## original
Laser Power [W] | Scanning Speed [mm/s] | Layer Thickness [um] | Spot Size [um] | Porosity [%] | Max Melt Pool Width [um] | Max Melt Pool Depth [um]
50 | 200 | 30 | 100 | 40.5 | 112.5 | 40
50 | 400 | 30 | 100 | 40.5 | 75 | 25
50 | 600 | 30 | 100 | 40.5 | 75 | 25
50 | 800 | 30 | 100 | 40.5 | 75 | 5
50 | 1000 | 30 | 100 | 40.5 | 75 | 5
50 | 1200 | 30 | 100 | 40.5 | 75 | 10
75 | 200 | 30 | 100 | 40.5 | 75 | 187.5
75 | 400 | 30 | 100 | 40.5 | 112.5 | 40
75 | 600 | 30 | 100 | 40.5 | 112.5 | 60
75 | 800 | 30 | 100 | 40.5 | 75 | 60
75 | 1000 | 30 | 100 | 40.5 | 75 | 37.5
75 | 1200 | 30 | 100 | 40.5 | 56.25 | 75
100 | 200 | 30 | 100 | 40.5 | 150 | 225
100 | 400 | 30 | 100 | 40.5 | 75 | 150
100 | 600 | 30 | 100 | 40.5 | 112.5 | 37.5
100 | 800 | 30 | 100 | 40.5 | 112.5 | 25
100 | 1000 | 30 | 100 | 40.5 | 75 | 37.5
100 | 1200 | 30 | 100 | 40.5 | 75 | 45
125 | 200 | 30 | 100 | 40.5 | 225 | 150
125 | 400 | 30 | 100 | 40.5 | 150 | 150
125 | 600 | 30 | 100 | 40.5 | 112.5 | 112.5
125 | 800 | 30 | 100 | 40.5 | 112.5 | 40
125 | 1000 | 30 | 100 | 40.5 | 112.5 | 15
125 | 1200 | 30 | 100 | 40.5 | 80 | 15
150 | 200 | 30 | 100 | 40.5 | 225 | 300
150 | 400 | 30 | 100 | 40.5 | 170 | 187.5
150 | 600 | 30 | 100 | 40.5 | 140 | 150
150 | 800 | 30 | 100 | 40.5 | 150 | 75
150 | 1000 | 30 | 100 | 40.5 | 112.5 | 60
150 | 1200 | 30 | 100 | 40.5 | 112.5 | 37.5
175 | 200 | 30 | 100 | 40.5 | 262.5 | 360
175 | 400 | 30 | 100 | 40.5 | 225 | 206.25
175 | 600 | 30 | 100 | 40.5 | 187.5 | 187.5
175 | 800 | 30 | 100 | 40.5 | 150 | 112.5
175 | 1000 | 30 | 100 | 40.5 | 131.25 | 75
175 | 1200 | 30 | 100 | 40.5 | 112.5 | 37.5
195 | 200 | 30 | 100 | 40.5 | 300 | 337.5
195 | 400 | 30 | 100 | 40.5 | 170 | 225
195 | 600 | 30 | 100 | 40.5 | 150 | 187.5
195 | 800 | 30 | 100 | 40.5 | 150 | 112.5
195 | 1000 | 30 | 100 | 40.5 | 112.5 | 93.75
195 | 1200 | 30 | 100 | 40.5 | 112.5 | 75
50 | 500 | 30 | 100 | 50 | 67 | 16
50 | 750 | 30 | 100 | 50 | 50 | 12
50 | 1000 | 30 | 100 | 50 | 47 | 10
50 | 1200 | 30 | 100 | 50 | 45 | 5
100 | 500 | 30 | 100 | 50 | 118 | 44
100 | 750 | 30 | 100 | 50 | 98 | 32
100 | 1000 | 30 | 100 | 50 | 75 | 24
100 | 1200 | 30 | 100 | 50 | 72 | 22
150 | 500 | 30 | 100 | 50 | 145 | 101
150 | 750 | 30 | 100 | 50 | 135 | 72
150 | 1000 | 30 | 100 | 50 | 115 | 53
150 | 1200 | 30 | 100 | 50 | 108 | 49
195 | 500 | 30 | 100 | 50 | 193 | 176
195 | 750 | 30 | 100 | 50 | 161 | 110
195 | 1000 | 30 | 100 | 50 | 130 | 81
195 | 1200 | 30 | 100 | 50 | 122 | 65
50 | 505 | 30 | 100 | 50 | 66.66 | 15.92
50 | 510 | 30 | 100 | 50 | 66.32 | 15.84
50 | 515 | 30 | 100 | 50 | 65.98 | 15.76
50 | 520 | 30 | 100 | 50 | 65.64 | 15.68
50 | 525 | 30 | 100 | 50 | 65.3 | 15.6
50 | 530 | 30 | 100 | 50 | 64.96 | 15.52
50 | 535 | 30 | 100 | 50 | 64.62 | 15.44
50 | 540 | 30 | 100 | 50 | 64.28 | 15.36
50 | 545 | 30 | 100 | 50 | 63.94 | 15.28
50 | 550 | 30 | 100 | 50 | 63.6 | 15.2
50 | 555 | 30 | 100 | 50 | 63.26 | 15.12
50 | 560 | 30 | 100 | 50 | 62.92 | 15.04
50 | 565 | 30 | 100 | 50 | 62.58 | 14.96
50 | 570 | 30 | 100 | 50 | 62.24 | 14.88
50 | 575 | 30 | 100 | 50 | 61.9 | 14.8
50 | 580 | 30 | 100 | 50 | 61.56 | 14.72
50 | 585 | 30 | 100 | 50 | 61.22 | 14.64
50 | 590 | 30 | 100 | 50 | 60.88 | 14.56
50 | 595 | 30 | 100 | 50 | 60.54 | 14.48
50 | 600 | 30 | 100 | 50 | 60.2 | 14.4
50 | 605 | 30 | 100 | 50 | 59.86 | 14.32
50 | 610 | 30 | 100 | 50 | 59.52 | 14.24
50 | 615 | 30 | 100 | 50 | 59.18 | 14.16
50 | 620 | 30 | 100 | 50 | 58.84 | 14.08
50 | 625 | 30 | 100 | 50 | 58.5 | 14
50 | 630 | 30 | 100 | 50 | 58.16 | 13.92
50 | 635 | 30 | 100 | 50 | 57.82 | 13.84
50 | 640 | 30 | 100 | 50 | 57.48 | 13.76
50 | 645 | 30 | 100 | 50 | 57.14 | 13.68
50 | 650 | 30 | 100 | 50 | 56.8 | 13.6
50 | 655 | 30 | 100 | 50 | 56.46 | 13.52
50 | 660 | 30 | 100 | 50 | 56.12 | 13.44
50 | 665 | 30 | 100 | 50 | 55.78 | 13.36
50 | 670 | 30 | 100 | 50 | 55.44 | 13.28
50 | 675 | 30 | 100 | 50 | 55.1 | 13.2
50 | 680 | 30 | 100 | 50 | 54.76 | 13.12
50 | 685 | 30 | 100 | 50 | 54.42 | 13.04
50 | 690 | 30 | 100 | 50 | 54.08 | 12.96
50 | 695 | 30 | 100 | 50 | 53.74 | 12.88
50 | 700 | 30 | 100 | 50 | 53.4 | 12.8
50 | 705 | 30 | 100 | 50 | 53.06 | 12.72
50 | 710 | 30 | 100 | 50 | 52.72 | 12.64
50 | 715 | 30 | 100 | 50 | 52.38 | 12.56
50 | 720 | 30 | 100 | 50 | 52.04 | 12.48
50 | 725 | 30 | 100 | 50 | 51.7 | 12.4
50 | 730 | 30 | 100 | 50 | 51.36 | 12.32
50 | 735 | 30 | 100 | 50 | 51.02 | 12.24
50 | 740 | 30 | 100 | 50 | 50.68 | 12.16
50 | 745 | 30 | 100 | 50 | 50.34 | 12.08
50 | 755 | 30 | 100 | 50 | 49.94 | 11.96
50 | 760 | 30 | 100 | 50 | 49.88 | 11.92
50 | 765 | 30 | 100 | 50 | 49.82 | 11.88
50 | 770 | 30 | 100 | 50 | 49.76 | 11.84
50 | 775 | 30 | 100 | 50 | 49.7 | 11.8
50 | 780 | 30 | 100 | 50 | 49.64 | 11.76
50 | 785 | 30 | 100 | 50 | 49.58 | 11.72
50 | 790 | 30 | 100 | 50 | 49.52 | 11.68
50 | 795 | 30 | 100 | 50 | 49.46 | 11.64
50 | 800 | 30 | 100 | 50 | 49.4 | 11.6
50 | 805 | 30 | 100 | 50 | 49.34 | 11.56
50 | 810 | 30 | 100 | 50 | 49.28 | 11.52
50 | 815 | 30 | 100 | 50 | 49.22 | 11.48
50 | 820 | 30 | 100 | 50 | 49.16 | 11.44
50 | 825 | 30 | 100 | 50 | 49.1 | 11.4
50 | 830 | 30 | 100 | 50 | 49.04 | 11.36
50 | 835 | 30 | 100 | 50 | 48.98 | 11.32
50 | 840 | 30 | 100 | 50 | 48.92 | 11.28
50 | 845 | 30 | 100 | 50 | 48.86 | 11.24
50 | 850 | 30 | 100 | 50 | 48.8 | 11.2
50 | 855 | 30 | 100 | 50 | 48.74 | 11.16
50 | 860 | 30 | 100 | 50 | 48.68 | 11.12
50 | 865 | 30 | 100 | 50 | 48.62 | 11.08
50 | 870 | 30 | 100 | 50 | 48.56 | 11.04
50 | 875 | 30 | 100 | 50 | 48.5 | 11
50 | 880 | 30 | 100 | 50 | 48.44 | 10.96
50 | 885 | 30 | 100 | 50 | 48.38 | 10.92
50 | 890 | 30 | 100 | 50 | 48.32 | 10.88
50 | 895 | 30 | 100 | 50 | 48.26 | 10.84
50 | 900 | 30 | 100 | 50 | 48.2 | 10.8
50 | 905 | 30 | 100 | 50 | 48.14 | 10.76
50 | 910 | 30 | 100 | 50 | 48.08 | 10.72
50 | 915 | 30 | 100 | 50 | 48.02 | 10.68
50 | 920 | 30 | 100 | 50 | 47.96 | 10.64
50 | 925 | 30 | 100 | 50 | 47.9 | 10.6
50 | 930 | 30 | 100 | 50 | 47.84 | 10.56
50 | 935 | 30 | 100 | 50 | 47.78 | 10.52
50 | 940 | 30 | 100 | 50 | 47.72 | 10.48
50 | 945 | 30 | 100 | 50 | 47.66 | 10.44
50 | 950 | 30 | 100 | 50 | 47.6 | 10.4
50 | 955 | 30 | 100 | 50 | 47.54 | 10.36
50 | 960 | 30 | 100 | 50 | 47.48 | 10.32
50 | 965 | 30 | 100 | 50 | 47.42 | 10.28
50 | 970 | 30 | 100 | 50 | 47.36 | 10.24
50 | 975 | 30 | 100 | 50 | 47.3 | 10.2
50 | 980 | 30 | 100 | 50 | 47.24 | 10.16
50 | 985 | 30 | 100 | 50 | 47.18 | 10.12
50 | 990 | 30 | 100 | 50 | 47.12 | 10.08
50 | 995 | 30 | 100 | 50 | 47.06 | 10.04
50 | 1005 | 30 | 100 | 50 | 46.95 | 9.875
50 | 1010 | 30 | 100 | 50 | 46.9 | 9.75
50 | 1015 | 30 | 100 | 50 | 46.85 | 9.625
50 | 1020 | 30 | 100 | 50 | 46.8 | 9.5
50 | 1025 | 30 | 100 | 50 | 46.75 | 9.375
50 | 1030 | 30 | 100 | 50 | 46.7 | 9.25
50 | 1035 | 30 | 100 | 50 | 46.65 | 9.125
50 | 1040 | 30 | 100 | 50 | 46.6 | 9
50 | 1045 | 30 | 100 | 50 | 46.55 | 8.875
50 | 1050 | 30 | 100 | 50 | 46.5 | 8.75
50 | 1055 | 30 | 100 | 50 | 46.45 | 8.625
50 | 1060 | 30 | 100 | 50 | 46.4 | 8.5
50 | 1065 | 30 | 100 | 50 | 46.35 | 8.375
50 | 1070 | 30 | 100 | 50 | 46.3 | 8.25
50 | 1075 | 30 | 100 | 50 | 46.25 | 8.125
50 | 1080 | 30 | 100 | 50 | 46.2 | 8
50 | 1085 | 30 | 100 | 50 | 46.15 | 7.875
50 | 1090 | 30 | 100 | 50 | 46.1 | 7.75
50 | 1095 | 30 | 100 | 50 | 46.05 | 7.625
50 | 1100 | 30 | 100 | 50 | 46 | 7.5
50 | 1105 | 30 | 100 | 50 | 45.95 | 7.375
50 | 1110 | 30 | 100 | 50 | 45.9 | 7.25
50 | 1115 | 30 | 100 | 50 | 45.85 | 7.125
50 | 1120 | 30 | 100 | 50 | 45.8 | 7
50 | 1125 | 30 | 100 | 50 | 45.75 | 6.875
50 | 1130 | 30 | 100 | 50 | 45.7 | 6.75
50 | 1135 | 30 | 100 | 50 | 45.65 | 6.625
50 | 1140 | 30 | 100 | 50 | 45.6 | 6.5
50 | 1145 | 30 | 100 | 50 | 45.55 | 6.375
50 | 1150 | 30 | 100 | 50 | 45.5 | 6.25
50 | 1155 | 30 | 100 | 50 | 45.45 | 6.125
50 | 1160 | 30 | 100 | 50 | 45.4 | 6
50 | 1165 | 30 | 100 | 50 | 45.35 | 5.875
50 | 1170 | 30 | 100 | 50 | 45.3 | 5.75
50 | 1175 | 30 | 100 | 50 | 45.25 | 5.625
50 | 1180 | 30 | 100 | 50 | 45.2 | 5.5
50 | 1185 | 30 | 100 | 50 | 45.15 | 5.375
50 | 1190 | 30 | 100 | 50 | 45.1 | 5.25
50 | 1195 | 30 | 100 | 50 | 45.05 | 5.125
100 | 505 | 30 | 100 | 50 | 117.6 | 43.76
100 | 510 | 30 | 100 | 50 | 117.2 | 43.52
100 | 515 | 30 | 100 | 50 | 116.8 | 43.28
100 | 520 | 30 | 100 | 50 | 116.4 | 43.04
100 | 525 | 30 | 100 | 50 | 116 | 42.8
100 | 530 | 30 | 100 | 50 | 115.6 | 42.56
100 | 535 | 30 | 100 | 50 | 115.2 | 42.32
100 | 540 | 30 | 100 | 50 | 114.8 | 42.08
100 | 545 | 30 | 100 | 50 | 114.4 | 41.84
100 | 550 | 30 | 100 | 50 | 114 | 41.6
100 | 555 | 30 | 100 | 50 | 113.6 | 41.36
100 | 560 | 30 | 100 | 50 | 113.2 | 41.12
100 | 565 | 30 | 100 | 50 | 112.8 | 40.88
100 | 570 | 30 | 100 | 50 | 112.4 | 40.64
100 | 575 | 30 | 100 | 50 | 112 | 40.4
100 | 580 | 30 | 100 | 50 | 111.6 | 40.16
100 | 585 | 30 | 100 | 50 | 111.2 | 39.92
100 | 590 | 30 | 100 | 50 | 110.8 | 39.68
100 | 595 | 30 | 100 | 50 | 110.4 | 39.44
100 | 600 | 30 | 100 | 50 | 110 | 39.2
100 | 605 | 30 | 100 | 50 | 109.6 | 38.96
100 | 610 | 30 | 100 | 50 | 109.2 | 38.72
100 | 615 | 30 | 100 | 50 | 108.8 | 38.48
100 | 620 | 30 | 100 | 50 | 108.4 | 38.24
100 | 625 | 30 | 100 | 50 | 108 | 38
100 | 630 | 30 | 100 | 50 | 107.6 | 37.76
100 | 635 | 30 | 100 | 50 | 107.2 | 37.52
100 | 640 | 30 | 100 | 50 | 106.8 | 37.28
100 | 645 | 30 | 100 | 50 | 106.4 | 37.04
100 | 650 | 30 | 100 | 50 | 106 | 36.8
100 | 655 | 30 | 100 | 50 | 105.6 | 36.56
100 | 660 | 30 | 100 | 50 | 105.2 | 36.32
100 | 665 | 30 | 100 | 50 | 104.8 | 36.08
100 | 670 | 30 | 100 | 50 | 104.4 | 35.84
100 | 675 | 30 | 100 | 50 | 104 | 35.6
100 | 680 | 30 | 100 | 50 | 103.6 | 35.36
100 | 685 | 30 | 100 | 50 | 103.2 | 35.12
100 | 690 | 30 | 100 | 50 | 102.8 | 34.88
100 | 695 | 30 | 100 | 50 | 102.4 | 34.64
100 | 700 | 30 | 100 | 50 | 102 | 34.4
100 | 705 | 30 | 100 | 50 | 101.6 | 34.16
100 | 710 | 30 | 100 | 50 | 101.2 | 33.92
100 | 715 | 30 | 100 | 50 | 100.8 | 33.68
100 | 720 | 30 | 100 | 50 | 100.4 | 33.44
100 | 725 | 30 | 100 | 50 | 100 | 33.2
100 | 730 | 30 | 100 | 50 | 99.6 | 32.96
100 | 735 | 30 | 100 | 50 | 99.2 | 32.72
100 | 740 | 30 | 100 | 50 | 98.8 | 32.48
100 | 745 | 30 | 100 | 50 | 98.4 | 32.24
100 | 755 | 30 | 100 | 50 | 97.54 | 31.84
100 | 760 | 30 | 100 | 50 | 97.08 | 31.68
100 | 765 | 30 | 100 | 50 | 96.62 | 31.52
100 | 770 | 30 | 100 | 50 | 96.16 | 31.36
100 | 775 | 30 | 100 | 50 | 95.7 | 31.2
100 | 780 | 30 | 100 | 50 | 95.24 | 31.04
100 | 785 | 30 | 100 | 50 | 94.78 | 30.88
100 | 790 | 30 | 100 | 50 | 94.32 | 30.72
100 | 795 | 30 | 100 | 50 | 93.86 | 30.56
100 | 800 | 30 | 100 | 50 | 93.4 | 30.4
100 | 805 | 30 | 100 | 50 | 92.94 | 30.24
100 | 810 | 30 | 100 | 50 | 92.48 | 30.08
100 | 815 | 30 | 100 | 50 | 92.02 | 29.92
100 | 820 | 30 | 100 | 50 | 91.56 | 29.76
100 | 825 | 30 | 100 | 50 | 91.1 | 29.6
100 | 830 | 30 | 100 | 50 | 90.64 | 29.44
100 | 835 | 30 | 100 | 50 | 90.18 | 29.28
100 | 840 | 30 | 100 | 50 | 89.72 | 29.12
100 | 845 | 30 | 100 | 50 | 89.26 | 28.96
100 | 850 | 30 | 100 | 50 | 88.8 | 28.8
100 | 855 | 30 | 100 | 50 | 88.34 | 28.64
100 | 860 | 30 | 100 | 50 | 87.88 | 28.48
100 | 865 | 30 | 100 | 50 | 87.42 | 28.32
100 | 870 | 30 | 100 | 50 | 86.96 | 28.16
100 | 875 | 30 | 100 | 50 | 86.5 | 28
100 | 880 | 30 | 100 | 50 | 86.04 | 27.84
100 | 885 | 30 | 100 | 50 | 85.58 | 27.68
100 | 890 | 30 | 100 | 50 | 85.12 | 27.52
100 | 895 | 30 | 100 | 50 | 84.66 | 27.36
100 | 900 | 30 | 100 | 50 | 84.2 | 27.2
100 | 905 | 30 | 100 | 50 | 83.74 | 27.04
100 | 910 | 30 | 100 | 50 | 83.28 | 26.88
100 | 915 | 30 | 100 | 50 | 82.82 | 26.72
100 | 920 | 30 | 100 | 50 | 82.36 | 26.56
100 | 925 | 30 | 100 | 50 | 81.9 | 26.4
100 | 930 | 30 | 100 | 50 | 81.44 | 26.24
100 | 935 | 30 | 100 | 50 | 80.98 | 26.08
100 | 940 | 30 | 100 | 50 | 80.52 | 25.92
100 | 945 | 30 | 100 | 50 | 80.06 | 25.76
100 | 950 | 30 | 100 | 50 | 79.6 | 25.6
100 | 955 | 30 | 100 | 50 | 79.14 | 25.44
100 | 960 | 30 | 100 | 50 | 78.68 | 25.28
100 | 965 | 30 | 100 | 50 | 78.22 | 25.12
100 | 970 | 30 | 100 | 50 | 77.76 | 24.96
100 | 975 | 30 | 100 | 50 | 77.3 | 24.8
100 | 980 | 30 | 100 | 50 | 76.84 | 24.64
100 | 985 | 30 | 100 | 50 | 76.38 | 24.48
100 | 990 | 30 | 100 | 50 | 75.92 | 24.32
100 | 995 | 30 | 100 | 50 | 75.46 | 24.16
100 | 1005 | 30 | 100 | 50 | 74.925 | 23.95
100 | 1010 | 30 | 100 | 50 | 74.85 | 23.9
100 | 1015 | 30 | 100 | 50 | 74.775 | 23.85
100 | 1020 | 30 | 100 | 50 | 74.7 | 23.8
100 | 1025 | 30 | 100 | 50 | 74.625 | 23.75
100 | 1030 | 30 | 100 | 50 | 74.55 | 23.7
100 | 1035 | 30 | 100 | 50 | 74.475 | 23.65
100 | 1040 | 30 | 100 | 50 | 74.4 | 23.6
100 | 1045 | 30 | 100 | 50 | 74.325 | 23.55
100 | 1050 | 30 | 100 | 50 | 74.25 | 23.5
100 | 1055 | 30 | 100 | 50 | 74.175 | 23.45
100 | 1060 | 30 | 100 | 50 | 74.1 | 23.4
100 | 1065 | 30 | 100 | 50 | 74.025 | 23.35
100 | 1070 | 30 | 100 | 50 | 73.95 | 23.3
100 | 1075 | 30 | 100 | 50 | 73.875 | 23.25
100 | 1080 | 30 | 100 | 50 | 73.8 | 23.2
100 | 1085 | 30 | 100 | 50 | 73.725 | 23.15
100 | 1090 | 30 | 100 | 50 | 73.65 | 23.1
100 | 1095 | 30 | 100 | 50 | 73.575 | 23.05
100 | 1100 | 30 | 100 | 50 | 73.5 | 23
100 | 1105 | 30 | 100 | 50 | 73.425 | 22.95
100 | 1110 | 30 | 100 | 50 | 73.35 | 22.9
100 | 1115 | 30 | 100 | 50 | 73.275 | 22.85
100 | 1120 | 30 | 100 | 50 | 73.2 | 22.8
100 | 1125 | 30 | 100 | 50 | 73.125 | 22.75
100 | 1130 | 30 | 100 | 50 | 73.05 | 22.7
100 | 1135 | 30 | 100 | 50 | 72.975 | 22.65
100 | 1140 | 30 | 100 | 50 | 72.9 | 22.6
100 | 1145 | 30 | 100 | 50 | 72.825 | 22.55
100 | 1150 | 30 | 100 | 50 | 72.75 | 22.5
100 | 1155 | 30 | 100 | 50 | 72.675 | 22.45
100 | 1160 | 30 | 100 | 50 | 72.6 | 22.4
100 | 1165 | 30 | 100 | 50 | 72.525 | 22.35
100 | 1170 | 30 | 100 | 50 | 72.45 | 22.3
100 | 1175 | 30 | 100 | 50 | 72.375 | 22.25
100 | 1180 | 30 | 100 | 50 | 72.3 | 22.2
100 | 1185 | 30 | 100 | 50 | 72.225 | 22.15
100 | 1190 | 30 | 100 | 50 | 72.15 | 22.1
100 | 1195 | 30 | 100 | 50 | 72.075 | 22.05
150 | 505 | 30 | 100 | 50 | 144.8 | 100.42
150 | 510 | 30 | 100 | 50 | 144.6 | 99.84
150 | 515 | 30 | 100 | 50 | 144.4 | 99.26
150 | 520 | 30 | 100 | 50 | 144.2 | 98.68
150 | 525 | 30 | 100 | 50 | 144 | 98.1
150 | 530 | 30 | 100 | 50 | 143.8 | 97.52
150 | 535 | 30 | 100 | 50 | 143.6 | 96.94
150 | 540 | 30 | 100 | 50 | 143.4 | 96.36
150 | 545 | 30 | 100 | 50 | 143.2 | 95.78
150 | 550 | 30 | 100 | 50 | 143 | 95.2
150 | 555 | 30 | 100 | 50 | 142.8 | 94.62
150 | 560 | 30 | 100 | 50 | 142.6 | 94.04
150 | 565 | 30 | 100 | 50 | 142.4 | 93.46
150 | 570 | 30 | 100 | 50 | 142.2 | 92.88
150 | 575 | 30 | 100 | 50 | 142 | 92.3
150 | 580 | 30 | 100 | 50 | 141.8 | 91.72
150 | 585 | 30 | 100 | 50 | 141.6 | 91.14
150 | 590 | 30 | 100 | 50 | 141.4 | 90.56
150 | 595 | 30 | 100 | 50 | 141.2 | 89.98
150 | 600 | 30 | 100 | 50 | 141 | 89.4
150 | 605 | 30 | 100 | 50 | 140.8 | 88.82
150 | 610 | 30 | 100 | 50 | 140.6 | 88.24
150 | 615 | 30 | 100 | 50 | 140.4 | 87.66
150 | 620 | 30 | 100 | 50 | 140.2 | 87.08
150 | 625 | 30 | 100 | 50 | 140 | 86.5
150 | 630 | 30 | 100 | 50 | 139.8 | 85.92
150 | 635 | 30 | 100 | 50 | 139.6 | 85.34
150 | 640 | 30 | 100 | 50 | 139.4 | 84.76
150 | 645 | 30 | 100 | 50 | 139.2 | 84.18
150 | 650 | 30 | 100 | 50 | 139 | 83.6
150 | 655 | 30 | 100 | 50 | 138.8 | 83.02
150 | 660 | 30 | 100 | 50 | 138.6 | 82.44
150 | 665 | 30 | 100 | 50 | 138.4 | 81.86
150 | 670 | 30 | 100 | 50 | 138.2 | 81.28
150 | 675 | 30 | 100 | 50 | 138 | 80.7
150 | 680 | 30 | 100 | 50 | 137.8 | 80.12
150 | 685 | 30 | 100 | 50 | 137.6 | 79.54
150 | 690 | 30 | 100 | 50 | 137.4 | 78.96
150 | 695 | 30 | 100 | 50 | 137.2 | 78.38
150 | 700 | 30 | 100 | 50 | 137 | 77.8
150 | 705 | 30 | 100 | 50 | 136.8 | 77.22
150 | 710 | 30 | 100 | 50 | 136.6 | 76.64
150 | 715 | 30 | 100 | 50 | 136.4 | 76.06
150 | 720 | 30 | 100 | 50 | 136.2 | 75.48
150 | 725 | 30 | 100 | 50 | 136 | 74.9
150 | 730 | 30 | 100 | 50 | 135.8 | 74.32
150 | 735 | 30 | 100 | 50 | 135.6 | 73.74
150 | 740 | 30 | 100 | 50 | 135.4 | 73.16
150 | 745 | 30 | 100 | 50 | 135.2 | 72.58
150 | 755 | 30 | 100 | 50 | 134.6 | 71.62
150 | 760 | 30 | 100 | 50 | 134.2 | 71.24
150 | 765 | 30 | 100 | 50 | 133.8 | 70.86
150 | 770 | 30 | 100 | 50 | 133.4 | 70.48
150 | 775 | 30 | 100 | 50 | 133 | 70.1
150 | 780 | 30 | 100 | 50 | 132.6 | 69.72
150 | 785 | 30 | 100 | 50 | 132.2 | 69.34
150 | 790 | 30 | 100 | 50 | 131.8 | 68.96
150 | 795 | 30 | 100 | 50 | 131.4 | 68.58
150 | 800 | 30 | 100 | 50 | 131 | 68.2
150 | 805 | 30 | 100 | 50 | 130.6 | 67.82
150 | 810 | 30 | 100 | 50 | 130.2 | 67.44
150 | 815 | 30 | 100 | 50 | 129.8 | 67.06
150 | 820 | 30 | 100 | 50 | 129.4 | 66.68
150 | 825 | 30 | 100 | 50 | 129 | 66.3
150 | 830 | 30 | 100 | 50 | 128.6 | 65.92
150 | 835 | 30 | 100 | 50 | 128.2 | 65.54
150 | 840 | 30 | 100 | 50 | 127.8 | 65.16
150 | 845 | 30 | 100 | 50 | 127.4 | 64.78
150 | 850 | 30 | 100 | 50 | 127 | 64.4
150 | 855 | 30 | 100 | 50 | 126.6 | 64.02
150 | 860 | 30 | 100 | 50 | 126.2 | 63.64
150 | 865 | 30 | 100 | 50 | 125.8 | 63.26
150 | 870 | 30 | 100 | 50 | 125.4 | 62.88
150 | 875 | 30 | 100 | 50 | 125 | 62.5
150 | 880 | 30 | 100 | 50 | 124.6 | 62.12
150 | 885 | 30 | 100 | 50 | 124.2 | 61.74
150 | 890 | 30 | 100 | 50 | 123.8 | 61.36
150 | 895 | 30 | 100 | 50 | 123.4 | 60.98
150 | 900 | 30 | 100 | 50 | 123 | 60.6
150 | 905 | 30 | 100 | 50 | 122.6 | 60.22
150 | 910 | 30 | 100 | 50 | 122.2 | 59.84
150 | 915 | 30 | 100 | 50 | 121.8 | 59.46
150 | 920 | 30 | 100 | 50 | 121.4 | 59.08
150 | 925 | 30 | 100 | 50 | 121 | 58.7
150 | 930 | 30 | 100 | 50 | 120.6 | 58.32
150 | 935 | 30 | 100 | 50 | 120.2 | 57.94
150 | 940 | 30 | 100 | 50 | 119.8 | 57.56
150 | 945 | 30 | 100 | 50 | 119.4 | 57.18
150 | 950 | 30 | 100 | 50 | 119 | 56.8
150 | 955 | 30 | 100 | 50 | 118.6 | 56.42
150 | 960 | 30 | 100 | 50 | 118.2 | 56.04
150 | 965 | 30 | 100 | 50 | 117.8 | 55.66
150 | 970 | 30 | 100 | 50 | 117.4 | 55.28
150 | 975 | 30 | 100 | 50 | 117 | 54.9
150 | 980 | 30 | 100 | 50 | 116.6 | 54.52
150 | 985 | 30 | 100 | 50 | 116.2 | 54.14
150 | 990 | 30 | 100 | 50 | 115.8 | 53.76
150 | 995 | 30 | 100 | 50 | 115.4 | 53.38
150 | 1005 | 30 | 100 | 50 | 114.825 | 52.9
150 | 1010 | 30 | 100 | 50 | 114.65 | 52.8
150 | 1015 | 30 | 100 | 50 | 114.475 | 52.7
150 | 1020 | 30 | 100 | 50 | 114.3 | 52.6
150 | 1025 | 30 | 100 | 50 | 114.125 | 52.5
150 | 1030 | 30 | 100 | 50 | 113.95 | 52.4
150 | 1035 | 30 | 100 | 50 | 113.775 | 52.3
150 | 1040 | 30 | 100 | 50 | 113.6 | 52.2
150 | 1045 | 30 | 100 | 50 | 113.425 | 52.1
150 | 1050 | 30 | 100 | 50 | 113.25 | 52
150 | 1055 | 30 | 100 | 50 | 113.075 | 51.9
150 | 1060 | 30 | 100 | 50 | 112.9 | 51.8
150 | 1065 | 30 | 100 | 50 | 112.725 | 51.7
150 | 1070 | 30 | 100 | 50 | 112.55 | 51.6
150 | 1075 | 30 | 100 | 50 | 112.375 | 51.5
150 | 1080 | 30 | 100 | 50 | 112.2 | 51.4
150 | 1085 | 30 | 100 | 50 | 112.025 | 51.3
150 | 1090 | 30 | 100 | 50 | 111.85 | 51.2
150 | 1095 | 30 | 100 | 50 | 111.675 | 51.1
150 | 1100 | 30 | 100 | 50 | 111.5 | 51
150 | 1105 | 30 | 100 | 50 | 111.325 | 50.9
150 | 1110 | 30 | 100 | 50 | 111.15 | 50.8
150 | 1115 | 30 | 100 | 50 | 110.975 | 50.7
150 | 1120 | 30 | 100 | 50 | 110.8 | 50.6
150 | 1125 | 30 | 100 | 50 | 110.625 | 50.5
150 | 1130 | 30 | 100 | 50 | 110.45 | 50.4
150 | 1135 | 30 | 100 | 50 | 110.275 | 50.3
150 | 1140 | 30 | 100 | 50 | 110.1 | 50.2
150 | 1145 | 30 | 100 | 50 | 109.925 | 50.1
150 | 1150 | 30 | 100 | 50 | 109.75 | 50
150 | 1155 | 30 | 100 | 50 | 109.575 | 49.9
150 | 1160 | 30 | 100 | 50 | 109.4 | 49.8
150 | 1165 | 30 | 100 | 50 | 109.225 | 49.7
150 | 1170 | 30 | 100 | 50 | 109.05 | 49.6
150 | 1175 | 30 | 100 | 50 | 108.875 | 49.5
150 | 1180 | 30 | 100 | 50 | 108.7 | 49.4
150 | 1185 | 30 | 100 | 50 | 108.525 | 49.3
150 | 1190 | 30 | 100 | 50 | 108.35 | 49.2
150 | 1195 | 30 | 100 | 50 | 108.175 | 49.1
195 | 505 | 30 | 100 | 50 | 192.36 | 174.68
195 | 510 | 30 | 100 | 50 | 191.72 | 173.36
195 | 515 | 30 | 100 | 50 | 191.08 | 172.04
195 | 520 | 30 | 100 | 50 | 190.44 | 170.72
195 | 525 | 30 | 100 | 50 | 189.8 | 169.4
195 | 530 | 30 | 100 | 50 | 189.16 | 168.08
195 | 535 | 30 | 100 | 50 | 188.52 | 166.76
195 | 540 | 30 | 100 | 50 | 187.88 | 165.44
195 | 545 | 30 | 100 | 50 | 187.24 | 164.12
195 | 550 | 30 | 100 | 50 | 186.6 | 162.8
195 | 555 | 30 | 100 | 50 | 185.96 | 161.48
195 | 560 | 30 | 100 | 50 | 185.32 | 160.16
195 | 565 | 30 | 100 | 50 | 184.68 | 158.84
195 | 570 | 30 | 100 | 50 | 184.04 | 157.52
195 | 575 | 30 | 100 | 50 | 183.4 | 156.2
195 | 580 | 30 | 100 | 50 | 182.76 | 154.88
195 | 585 | 30 | 100 | 50 | 182.12 | 153.56
195 | 590 | 30 | 100 | 50 | 181.48 | 152.24
195 | 595 | 30 | 100 | 50 | 180.84 | 150.92
195 | 600 | 30 | 100 | 50 | 180.2 | 149.6
195 | 605 | 30 | 100 | 50 | 179.56 | 148.28
195 | 610 | 30 | 100 | 50 | 178.92 | 146.96
195 | 615 | 30 | 100 | 50 | 178.28 | 145.64
195 | 620 | 30 | 100 | 50 | 177.64 | 144.32
195 | 625 | 30 | 100 | 50 | 177 | 143
195 | 630 | 30 | 100 | 50 | 176.36 | 141.68
195 | 635 | 30 | 100 | 50 | 175.72 | 140.36
195 | 640 | 30 | 100 | 50 | 175.08 | 139.04
195 | 645 | 30 | 100 | 50 | 174.44 | 137.72
195 | 650 | 30 | 100 | 50 | 173.8 | 136.4
195 | 655 | 30 | 100 | 50 | 173.16 | 135.08
195 | 660 | 30 | 100 | 50 | 172.52 | 133.76
195 | 665 | 30 | 100 | 50 | 171.88 | 132.44
195 | 670 | 30 | 100 | 50 | 171.24 | 131.12
195 | 675 | 30 | 100 | 50 | 170.6 | 129.8
195 | 680 | 30 | 100 | 50 | 169.96 | 128.48
195 | 685 | 30 | 100 | 50 | 169.32 | 127.16
195 | 690 | 30 | 100 | 50 | 168.68 | 125.84
195 | 695 | 30 | 100 | 50 | 168.04 | 124.52
195 | 700 | 30 | 100 | 50 | 167.4 | 123.2
195 | 705 | 30 | 100 | 50 | 166.76 | 121.88
195 | 710 | 30 | 100 | 50 | 166.12 | 120.56
195 | 715 | 30 | 100 | 50 | 165.48 | 119.24
195 | 720 | 30 | 100 | 50 | 164.84 | 117.92
195 | 725 | 30 | 100 | 50 | 164.2 | 116.6
195 | 730 | 30 | 100 | 50 | 163.56 | 115.28
195 | 735 | 30 | 100 | 50 | 162.92 | 113.96
195 | 740 | 30 | 100 | 50 | 162.28 | 112.64
195 | 745 | 30 | 100 | 50 | 161.64 | 111.32
195 | 755 | 30 | 100 | 50 | 160.38 | 109.42
195 | 760 | 30 | 100 | 50 | 159.76 | 108.84
195 | 765 | 30 | 100 | 50 | 159.14 | 108.26
195 | 770 | 30 | 100 | 50 | 158.52 | 107.68
195 | 775 | 30 | 100 | 50 | 157.9 | 107.1
195 | 780 | 30 | 100 | 50 | 157.28 | 106.52
195 | 785 | 30 | 100 | 50 | 156.66 | 105.94
195 | 790 | 30 | 100 | 50 | 156.04 | 105.36
195 | 795 | 30 | 100 | 50 | 155.42 | 104.78
195 | 800 | 30 | 100 | 50 | 154.8 | 104.2
195 | 805 | 30 | 100 | 50 | 154.18 | 103.62
195 | 810 | 30 | 100 | 50 | 153.56 | 103.04
195 | 815 | 30 | 100 | 50 | 152.94 | 102.46
195 | 820 | 30 | 100 | 50 | 152.32 | 101.88
195 | 825 | 30 | 100 | 50 | 151.7 | 101.3
195 | 830 | 30 | 100 | 50 | 151.08 | 100.72
195 | 835 | 30 | 100 | 50 | 150.46 | 100.14
195 | 840 | 30 | 100 | 50 | 149.84 | 99.56
195 | 845 | 30 | 100 | 50 | 149.22 | 98.98
195 | 850 | 30 | 100 | 50 | 148.6 | 98.4
195 | 855 | 30 | 100 | 50 | 147.98 | 97.82
195 | 860 | 30 | 100 | 50 | 147.36 | 97.24
195 | 865 | 30 | 100 | 50 | 146.74 | 96.66
195 | 870 | 30 | 100 | 50 | 146.12 | 96.08
195 | 875 | 30 | 100 | 50 | 145.5 | 95.5
195 | 880 | 30 | 100 | 50 | 144.88 | 94.92
195 | 885 | 30 | 100 | 50 | 144.26 | 94.34
195 | 890 | 30 | 100 | 50 | 143.64 | 93.76
195 | 895 | 30 | 100 | 50 | 143.02 | 93.18
195 | 900 | 30 | 100 | 50 | 142.4 | 92.6
195 | 905 | 30 | 100 | 50 | 141.78 | 92.02
195 | 910 | 30 | 100 | 50 | 141.16 | 91.44
195 | 915 | 30 | 100 | 50 | 140.54 | 90.86
195 | 920 | 30 | 100 | 50 | 139.92 | 90.28
195 | 925 | 30 | 100 | 50 | 139.3 | 89.7
195 | 930 | 30 | 100 | 50 | 138.68 | 89.12
195 | 935 | 30 | 100 | 50 | 138.06 | 88.54
195 | 940 | 30 | 100 | 50 | 137.44 | 87.96
195 | 945 | 30 | 100 | 50 | 136.82 | 87.38
195 | 950 | 30 | 100 | 50 | 136.2 | 86.8
195 | 955 | 30 | 100 | 50 | 135.58 | 86.22
195 | 960 | 30 | 100 | 50 | 134.96 | 85.64
195 | 965 | 30 | 100 | 50 | 134.34 | 85.06
195 | 970 | 30 | 100 | 50 | 133.72 | 84.48
195 | 975 | 30 | 100 | 50 | 133.1 | 83.9
195 | 980 | 30 | 100 | 50 | 132.48 | 83.32
195 | 985 | 30 | 100 | 50 | 131.86 | 82.74
195 | 990 | 30 | 100 | 50 | 131.24 | 82.16
195 | 995 | 30 | 100 | 50 | 130.62 | 81.58
195 | 1005 | 30 | 100 | 50 | 129.8 | 80.6
195 | 1010 | 30 | 100 | 50 | 129.6 | 80.2
195 | 1015 | 30 | 100 | 50 | 129.4 | 79.8
195 | 1020 | 30 | 100 | 50 | 129.2 | 79.4
195 | 1025 | 30 | 100 | 50 | 129 | 79
195 | 1030 | 30 | 100 | 50 | 128.8 | 78.6
195 | 1035 | 30 | 100 | 50 | 128.6 | 78.2
195 | 1040 | 30 | 100 | 50 | 128.4 | 77.8
195 | 1045 | 30 | 100 | 50 | 128.2 | 77.4
195 | 1050 | 30 | 100 | 50 | 128 | 77
195 | 1055 | 30 | 100 | 50 | 127.8 | 76.6
195 | 1060 | 30 | 100 | 50 | 127.6 | 76.2
195 | 1065 | 30 | 100 | 50 | 127.4 | 75.8
195 | 1070 | 30 | 100 | 50 | 127.2 | 75.4
195 | 1075 | 30 | 100 | 50 | 127 | 75
195 | 1080 | 30 | 100 | 50 | 126.8 | 74.6
195 | 1085 | 30 | 100 | 50 | 126.6 | 74.2
195 | 1090 | 30 | 100 | 50 | 126.4 | 73.8
195 | 1095 | 30 | 100 | 50 | 126.2 | 73.4
195 | 1100 | 30 | 100 | 50 | 126 | 73
195 | 1105 | 30 | 100 | 50 | 125.8 | 72.6
195 | 1110 | 30 | 100 | 50 | 125.6 | 72.2
195 | 1115 | 30 | 100 | 50 | 125.4 | 71.8
195 | 1120 | 30 | 100 | 50 | 125.2 | 71.4
195 | 1125 | 30 | 100 | 50 | 125 | 71
195 | 1130 | 30 | 100 | 50 | 124.8 | 70.6
195 | 1135 | 30 | 100 | 50 | 124.6 | 70.2
195 | 1140 | 30 | 100 | 50 | 124.4 | 69.8
195 | 1145 | 30 | 100 | 50 | 124.2 | 69.4
195 | 1150 | 30 | 100 | 50 | 124 | 69
195 | 1155 | 30 | 100 | 50 | 123.8 | 68.6
195 | 1160 | 30 | 100 | 50 | 123.6 | 68.2
195 | 1165 | 30 | 100 | 50 | 123.4 | 67.8
195 | 1170 | 30 | 100 | 50 | 123.2 | 67.4
195 | 1175 | 30 | 100 | 50 | 123 | 67
195 | 1180 | 30 | 100 | 50 | 122.8 | 66.6
195 | 1185 | 30 | 100 | 50 | 122.6 | 66.2
195 | 1190 | 30 | 100 | 50 | 122.4 | 65.8
195 | 1195 | 30 | 100 | 50 | 122.2 | 65.4
50 | 200 | 30 | 100 | 50 | 125 | 25
50 | 400 | 30 | 100 | 50 | 90 | 20
100 | 200 | 30 | 100 | 50 | 240 | 220
100 | 400 | 30 | 100 | 50 | 175 | 125
100 | 800 | 30 | 100 | 50 | 115 | 40
150 | 200 | 30 | 100 | 50 | 300 | 340
150 | 400 | 30 | 100 | 50 | 210 | 225
150 | 800 | 30 | 100 | 50 | 150 | 90
150 | 1200 | 30 | 100 | 50 | 120 | 50
200 | 200 | 30 | 100 | 50 | 300 | 480
200 | 400 | 30 | 100 | 50 | 220 | 300
200 | 800 | 30 | 100 | 50 | 175 | 140
200 | 1200 | 30 | 100 | 50 | 140 | 80
200 | 1600 | 30 | 100 | 50 | 100 | 60
250 | 200 | 30 | 100 | 50 | 340 | 680
250 | 800 | 30 | 100 | 50 | 160 | 180
250 | 1200 | 30 | 100 | 50 | 150 | 80
250 | 1600 | 30 | 100 | 50 | 120 | 90
250 | 2000 | 30 | 100 | 50 | 110 | 60
300 | 200 | 30 | 100 | 50 | 400 | 450
300 | 400 | 30 | 100 | 50 | 290 | 280
300 | 800 | 30 | 100 | 50 | 180 | 280
300 | 1200 | 30 | 100 | 50 | 160 | 140
300 | 1600 | 30 | 100 | 50 | 125 | 100
300 | 2000 | 30 | 100 | 50 | 130 | 80
300 | 2400 | 30 | 100 | 50 | 110 | 60
350 | 200 | 30 | 100 | 50 | 400 | 720
350 | 400 | 30 | 100 | 50 | 275 | 600
350 | 800 | 30 | 100 | 50 | 175 | 275
350 | 1200 | 30 | 100 | 50 | 160 | 175
350 | 1600 | 30 | 100 | 50 | 100 | 90
350 | 2000 | 30 | 100 | 50 | 125 | 100
350 | 2400 | 30 | 100 | 50 | 130 | 75
350 | 2800 | 30 | 100 | 50 | 110 | 60
400 | 200 | 30 | 100 | 50 | 375 | 980
400 | 400 | 30 | 100 | 50 | 250 | 610
400 | 800 | 30 | 100 | 50 | 175 | 300
400 | 1200 | 30 | 100 | 50 | 160 | 180
400 | 1600 | 30 | 100 | 50 | 120 | 140
400 | 2000 | 30 | 100 | 50 | 130 | 100
400 | 2800 | 30 | 100 | 50 | 115 | 75
400 | 3200 | 30 | 100 | 50 | 125 | 60
91 | 200 | 70 | 100 | 50 | 186.8 | 17.7
91 | 500 | 70 | 100 | 50 | 109.8 | 12.7
91 | 800 | 70 | 100 | 50 | 89.2 | 7.6
91 | 1100 | 70 | 100 | 50 | 84 | 5
194 | 200 | 70 | 100 | 50 | 268.5 | 38.1
194 | 500 | 70 | 100 | 50 | 198.2 | 30.4
194 | 1100 | 70 | 100 | 50 | 108.6 | 55.8
297 | 200 | 70 | 100 | 50 | 356 | 165.1
297 | 500 | 70 | 100 | 50 | 227.8 | 45.7
297 | 1100 | 70 | 100 | 50 | 149.8 | 101.6
400 | 200 | 70 | 100 | 50 | 412 | 401.3
400 | 500 | 70 | 100 | 50 | 306.6 | 157.4
400 | 1100 | 70 | 100 | 50 | 156.2 | 134.6
200 | 100 | 70 | 58 | 50 | 390 | 310
200 | 300 | 70 | 58 | 50 | 160 | 200
200 | 750 | 70 | 58 | 50 | 110 | 80
200 | 1000 | 70 | 58 | 50 | 65 | 30
200 | 100 | 70 | 58 | 0 | 377 | 345
164 | 1703.15 | 120 | 80 | 0 | 92.38 | 78.05 | Paper number 24
179 | 1161.38 | 120 | 80 | 0 | 114.2 | 125.78
117 | 912.44 | 120 | 80 | 0 | 121.08 | 92.89
91.1 | 1013.1 | 120 | 80 | 0 | 92.88 | 54.99
148.2 | 665.5 | 120 | 80 | 0 | 157.21 | 180.77
200 | 100 | 215 | 58 | 0 | 331.915 | 363.685 | Dr.Rahman LSU
200 | 300 | 215 | 58 | 0 | 221.475 | 178.075
200 | 750 | 215 | 58 | 0 | 133.755 | 84.215
200 | 1000 | 215 | 58 | 0 | 120.115 | 62.931
200 | 100 | 70 | 58 | 55 | 365.44 | 321.74
200 | 300 | 70 | 58 | 55 | 202.24 | 153.28
200 | 750 | 70 | 58 | 55 | 216.81 | 67.03
200 | 1000 | 70 | 58 | 55 | 94.42 | 60.13
200 | 100 | 70 | 58 | 57.6 | 412.75 | 322.3
200 | 300 | 70 | 58 | 57.6 | 289.08 | 280.92
200 | 750 | 70 | 58 | 57.6 | 241.87 | 81.01
200 | 1000 | 70 | 58 | 57.6 | 87.42 | 76.89
200 | 700 | 60 | 105 | 39 | 140.4227 | 71.3015 | German Prof Experimental
200 | 800 | 60 | 105 | 39 | 139.0187 | 67.7973
200 | 950 | 60 | 105 | 39 | 137.0734 | 65.0357
200 | 900 | 60 | 105 | 39 | 137.5116 | 65.9778
200 | 1000 | 60 | 105 | 39 | 136.3341 | 64.5343
200 | 1100 | 60 | 105 | 39 | 135.2435 | 62.2526
210 | 700 | 60 | 105 | 39 | 140.782 | 73.1015
210 | 800 | 60 | 105 | 39 | 139.5122 | 69.0184
210 | 950 | 60 | 105 | 39 | 137.435 | 66.4702
210 | 900 | 60 | 105 | 39 | 138.3075 | 66.9617
210 | 1000 | 60 | 105 | 39 | 136.965 | 65.1583
210 | 1100 | 60 | 105 | 39 | 135.764 | 63.3165
240 | 800 | 60 | 105 | 39 | 141.0152 | 73.4191
240 | 950 | 60 | 105 | 39 | 139.2068 | 68.4674
240 | 900 | 60 | 105 | 39 | 139.8656 | 69.9195
240 | 1050 | 60 | 105 | 39 | 138.082 | 66.8722
240 | 1000 | 60 | 105 | 39 | 138.6133 | 67.5803
240 | 1100 | 60 | 105 | 39 | 137.617 | 66.295
240 | 1200 | 60 | 105 | 39 | 136.5814 | 64.9357
250 | 800 | 60 | 105 | 39 | 141.5144 | 74.9577
250 | 950 | 60 | 105 | 39 | 139.7536 | 69.6105
250 | 900 | 60 | 105 | 39 | 140.3371 | 71.2391
250 | 1050 | 60 | 105 | 39 | 138.6229 | 67.4393
250 | 1000 | 60 | 105 | 39 | 139.2048 | 68.5582
250 | 1100 | 60 | 105 | 39 | 137.9379 | 66.915
250 | 1200 | 60 | 105 | 39 | 137.1518 | 65.5622
260 | 800 | 60 | 105 | 39 | 168.72 | 75.1868
260 | 950 | 60 | 105 | 39 | 140.0648 | 70.7592
260 | 900 | 60 | 105 | 39 | 140.7975 | 72.6614
260 | 1050 | 60 | 105 | 39 | 139.0286 | 68.3415
260 | 1000 | 60 | 105 | 39 | 139.7704 | 69.7223
260 | 1100 | 60 | 105 | 39 | 138.549 | 67.4224
260 | 1200 | 60 | 105 | 39 | 137.5456 | 66.5699
201 | 900 | 60 | 105 | 39 | 137.6296 | 66.1961 | German Prof Randomized
202 | 1150 | 60 | 105 | 39 | 134.5729 | 61.4722
202 | 1200 | 60 | 105 | 39 | 133.9289 | 60.0857
203 | 850 | 60 | 105 | 39 | 138.3758 | 66.9328
203 | 1050 | 60 | 105 | 39 | 136.0175 | 63.6027
203 | 1100 | 60 | 105 | 39 | 135.4175 | 63.2338
205 | 950 | 60 | 105 | 39 | 137.3764 | 65.5981
205 | 900 | 60 | 105 | 39 | 137.8512 | 66.6234
206 | 750 | 60 | 105 | 39 | 139.9964 | 69.8646
206 | 800 | 60 | 105 | 39 | 139.4458 | 68.6632
206 | 1000 | 60 | 105 | 39 | 136.9157 | 64.9762
208 | 850 | 60 | 105 | 39 | 138.7957 | 67.471
208 | 1200 | 60 | 105 | 39 | 134.5974 | 61.1792
209 | 950 | 60 | 105 | 39 | 137.5486 | 66.1233
209 | 1100 | 60 | 105 | 39 | 135.7594 | 63.2261
210 | 750 | 60 | 105 | 39 | 140.2512 | 70.6236
210 | 1150 | 60 | 105 | 39 | 135.1021 | 62.6669
211 | 700 | 60 | 105 | 39 | 140.9244 | 72.7977
211 | 900 | 60 | 105 | 39 | 138.1955 | 66.8164
212 | 1000 | 60 | 105 | 39 | 136.9666 | 65.3108
213 | 750 | 60 | 105 | 39 | 140.3041 | 71.0673
214 | 950 | 60 | 105 | 39 | 137.7562 | 66.2951
214 | 1200 | 60 | 105 | 39 | 134.8338 | 61.7628
215 | 700 | 60 | 105 | 39 | 141.2582 | 73.8341
215 | 1050 | 60 | 105 | 39 | 136.7042 | 64.7822
215 | 1150 | 60 | 105 | 39 | 135.5022 | 62.9728
216 | 1100 | 60 | 105 | 39 | 136.1536 | 63.9368
217 | 850 | 60 | 105 | 39 | 139.2419 | 68.9592
217 | 800 | 60 | 105 | 39 | 139.8798 | 69.8731
217 | 900 | 60 | 105 | 39 | 138.6126 | 67.1628
219 | 700 | 60 | 105 | 39 | 141.3426 | 74.3768
219 | 1000 | 60 | 105 | 39 | 137.5481 | 65.9955
220 | 1150 | 60 | 105 | 39 | 135.8423 | 63.6096
221 | 750 | 60 | 105 | 39 | 140.7116 | 72.2719
221 | 800 | 60 | 105 | 39 | 140.1833 | 70.6886
221 | 950 | 60 | 105 | 39 | 138.1193 | 66.852
222 | 1050 | 60 | 105 | 39 | 137.0573 | 65.4611
222 | 1200 | 60 | 105 | 39 | 135.3952 | 63.0029
223 | 1000 | 60 | 105 | 39 | 137.6492 | 66.3914
223 | 1100 | 60 | 105 | 39 | 136.3839 | 64.5234
224 | 900 | 60 | 105 | 39 | 139.0481 | 68.2839
225 | 950 | 60 | 105 | 39 | 138.4071 | 67.1002
226 | 850 | 60 | 105 | 39 | 139.8467 | 69.8082
227 | 800 | 60 | 105 | 39 | 140.5206 | 71.1327
227 | 1050 | 60 | 105 | 39 | 137.3269 | 65.9146
227 | 1000 | 60 | 105 | 39 | 137.8873 | 66.7063
229 | 750 | 60 | 105 | 39 | 141.5139 | 74.11
229 | 1150 | 60 | 105 | 39 | 136.4431 | 64.9631
229 | 1100 | 60 | 105 | 39 | 136.8577 | 65.3433
230 | 950 | 60 | 105 | 39 | 138.7464 | 67.3863
231 | 900 | 60 | 105 | 39 | 139.3748 | 68.752
233 | 850 | 60 | 105 | 39 | 140.2283 | 70.676
233 | 800 | 60 | 105 | 39 | 140.7342 | 72.2293
233 | 1050 | 60 | 105 | 39 | 137.7971 | 66.8083
233 | 1150 | 60 | 105 | 39 | 136.7538 | 64.8724
234 | 750 | 60 | 105 | 39 | 141.534 | 74.7141
234 | 950 | 60 | 105 | 39 | 138.9408 | 67.9022
235 | 900 | 60 | 105 | 39 | 139.6749 | 69.3971
237 | 1000 | 60 | 105 | 39 | 138.3732 | 67.1754
237 | 1150 | 60 | 105 | 39 | 136.8046 | 65.2003
238 | 800 | 60 | 105 | 39 | 140.9393 | 73.28
239 | 750 | 60 | 105 | 39 | 167.5362 | 74.5569
239 | 850 | 60 | 105 | 39 | 140.3875 | 71.2703
239 | 900 | 60 | 105 | 39 | 139.8292 | 69.5767
241 | 700 | 60 | 105 | 39 | 169.7998 | 76.7145
241 | 1050 | 60 | 105 | 39 | 138.1698 | 66.9184
241 | 1100 | 60 | 105 | 39 | 137.5557 | 66.3104
242 | 900 | 60 | 105 | 39 | 139.9704 | 69.8921
242 | 1150 | 60 | 105 | 39 | 137.1429 | 65.5868
243 | 800 | 60 | 105 | 39 | 141.282 | 74.0133
245 | 1000 | 60 | 105 | 39 | 138.9595 | 67.9388
245 | 1150 | 60 | 105 | 39 | 137.3348 | 66.0914
245 | 1100 | 60 | 105 | 39 | 137.8683 | 66.6533
247 | 700 | 60 | 105 | 39 | 170.192 | 76.966
247 | 900 | 60 | 105 | 39 | 140.1323 | 70.5126
248 | 750 | 60 | 105 | 39 | 168.9446 | 75.2321
248 | 800 | 60 | 105 | 39 | 141.4482 | 74.773
248 | 950 | 60 | 105 | 39 | 139.638 | 69.315
248 | 1050 | 60 | 105 | 39 | 138.5016 | 67.1429
249 | 750 | 60 | 105 | 39 | 168.8528 | 75.427
249 | 800 | 60 | 105 | 39 | 141.4357 | 74.9332
249 | 1100 | 60 | 105 | 39 | 138.0256 | 66.7746
250 | 850 | 60 | 105 | 39 | 140.9683 | 72.6258
251 | 700 | 60 | 105 | 39 | 170.5362 | 77.5764
251 | 1200 | 60 | 105 | 39 | 136.985 | 65.7923
252 | 900 | 60 | 105 | 39 | 140.3738 | 71.2353
253 | 750 | 60 | 105 | 39 | 169.3718 | 76.0083
254 | 1100 | 60 | 105 | 39 | 138.3365 | 67.0096
255 | 950 | 60 | 105 | 39 | 139.9792 | 70.2175
255 | 1000 | 60 | 105 | 39 | 139.4198 | 68.8045
255 | 1200 | 60 | 105 | 39 | 137.2054 | 66.0288
256 | 1150 | 60 | 105 | 39 | 137.843 | 66.6723
256 | 1100 | 60 | 105 | 39 | 138.3275 | 67.2657
257 | 800 | 60 | 105 | 39 | 168.212 | 74.9907
257 | 950 | 60 | 105 | 39 | 140.0488 | 70.2941
257 | 1050 | 60 | 105 | 39 | 138.9594 | 68.1094
258 | 750 | 60 | 105 | 39 | 169.9478 | 76.502
258 | 850 | 60 | 105 | 39 | 141.2551 | 74.0019
258 | 900 | 60 | 105 | 39 | 140.6544 | 72.1069
260 | 1100 | 60 | 105 | 39 | 138.6493 | 67.3062
156 | 0 | 250 | 140 | 0 | 78.8368 | 135.8192 | Dr. Cunningham Vid 1
156 | 700 | 250 | 95 | 0 | 92.704 | 75.1656 | Dr. Cunningham Vid 2
260 | 600 | 250 | 95 | 0 | 161.241 | 189.341 | Dr. Cunningham Vid 3
312 | 1200 | 250 | 95 | 0 | 262.8749 | 134.9822 | Dr. Cunningham Vid 4
364 | 900 | 250 | 95 | 0 | 181.7097 | 268.6893 | Dr. Cunningham Vid 5
520 | 700 | 250 | 95 | 0 | 141.5113 | 518.3565 | Dr. Cunningham Vid 6
416 | 700 | 100.948 | 95 | 40.91 | 118.4946 | 361.9423 | Dr. Cunningham Vid 7 | apparent density 2-2.6
416 | 700 | 250 | 95 | 0 | 109.9257 | 310.0382 | Dr. Cunningham Vid 8
416 | 1500 | 118.5657 | 95 | 40.91 | 286.6215 | 208.0643 | Dr. Cunningham Vid 9
416 | 1500 | 250 | 95 | 0 | 415.5406 | 134.9825 | Dr. Cunningham Vid 10
208 | 600 | 148.1196 | 95 | 40.91 | 81.3885 | 221.3203 | Dr. Cunningham Vid 11
208 | 600 | 250 | 95 | 0 | 167.0386 | 129.7771 | Dr. Cunningham Vid 12
208 | 900 | 133.5214 | 95 | 40.91 | 108.8162 | 164.4271 | Dr. Cunningham Vid 13
208 | 900 | 250 | 95 | 0 | 209.7635 | 72.1942 | Dr. Cunningham Vid 14
520 | 3200 | 250 | 140 | 57.6 | 415.5406 | 980 | Maximum Values
50 | 0 | 30 | 58 | 0 | 45 | 5 | Minimum Values

## w_o_zero_por_data
Laser Power [W] | Scanning Speed [mm/s] | Layer Thickness [um] | Spot Size [um] | Porosity [%] | Max Melt Pool Width [um] | Max Melt Pool Depth [um]
50 | 200 | 30 | 100 | 40.5 | 112.5 | 40
200 | 700 | 60 | 105 | 39 | 140.4227 | 71.3015
200 | 800 | 60 | 105 | 39 | 139.0187 | 67.7973
200 | 950 | 60 | 105 | 39 | 137.0734 | 65.0357
200 | 900 | 60 | 105 | 39 | 137.5116 | 65.9778
200 | 1000 | 60 | 105 | 39 | 136.3341 | 64.5343
200 | 1100 | 60 | 105 | 39 | 135.2435 | 62.2526
210 | 700 | 60 | 105 | 39 | 140.782 | 73.1015
210 | 800 | 60 | 105 | 39 | 139.5122 | 69.0184
210 | 950 | 60 | 105 | 39 | 137.435 | 66.4702
210 | 900 | 60 | 105 | 39 | 138.3075 | 66.9617
210 | 1000 | 60 | 105 | 39 | 136.965 | 65.1583
210 | 1100 | 60 | 105 | 39 | 135.764 | 63.3165
240 | 800 | 60 | 105 | 39 | 141.0152 | 73.4191
240 | 950 | 60 | 105 | 39 | 139.2068 | 68.4674
240 | 900 | 60 | 105 | 39 | 139.8656 | 69.9195
240 | 1050 | 60 | 105 | 39 | 138.082 | 66.8722
240 | 1000 | 60 | 105 | 39 | 138.6133 | 67.5803
240 | 1100 | 60 | 105 | 39 | 137.617 | 66.295
240 | 1200 | 60 | 105 | 39 | 136.5814 | 64.9357
250 | 800 | 60 | 105 | 39 | 141.5144 | 74.9577
250 | 950 | 60 | 105 | 39 | 139.7536 | 69.6105
250 | 900 | 60 | 105 | 39 | 140.3371 | 71.2391
250 | 1050 | 60 | 105 | 39 | 138.6229 | 67.4393
250 | 1000 | 60 | 105 | 39 | 139.2048 | 68.5582
250 | 1100 | 60 | 105 | 39 | 137.9379 | 66.915
250 | 1200 | 60 | 105 | 39 | 137.1518 | 65.5622
260 | 800 | 60 | 105 | 39 | 168.72 | 75.1868
260 | 950 | 60 | 105 | 39 | 140.0648 | 70.7592
260 | 900 | 60 | 105 | 39 | 140.7975 | 72.6614
260 | 1050 | 60 | 105 | 39 | 139.0286 | 68.3415
260 | 1000 | 60 | 105 | 39 | 139.7704 | 69.7223
260 | 1100 | 60 | 105 | 39 | 138.549 | 67.4224
260 | 1200 | 60 | 105 | 39 | 137.5456 | 66.5699
201 | 900 | 60 | 105 | 39 | 137.6296 | 66.1961
202 | 1150 | 60 | 105 | 39 | 134.5729 | 61.4722
202 | 1200 | 60 | 105 | 39 | 133.9289 | 60.0857
203 | 850 | 60 | 105 | 39 | 138.3758 | 66.9328
203 | 1050 | 60 | 105 | 39 | 136.0175 | 63.6027
203 | 1100 | 60 | 105 | 39 | 135.4175 | 63.2338
205 | 950 | 60 | 105 | 39 | 137.3764 | 65.5981
205 | 900 | 60 | 105 | 39 | 137.8512 | 66.6234
206 | 750 | 60 | 105 | 39 | 139.9964 | 69.8646
206 | 800 | 60 | 105 | 39 | 139.4458 | 68.6632
206 | 1000 | 60 | 105 | 39 | 136.9157 | 64.9762
208 | 850 | 60 | 105 | 39 | 138.7957 | 67.471
208 | 1200 | 60 | 105 | 39 | 134.5974 | 61.1792
209 | 950 | 60 | 105 | 39 | 137.5486 | 66.1233
209 | 1100 | 60 | 105 | 39 | 135.7594 | 63.2261
210 | 750 | 60 | 105 | 39 | 140.2512 | 70.6236
210 | 1150 | 60 | 105 | 39 | 135.1021 | 62.6669
211 | 700 | 60 | 105 | 39 | 140.9244 | 72.7977
211 | 900 | 60 | 105 | 39 | 138.1955 | 66.8164
212 | 1000 | 60 | 105 | 39 | 136.9666 | 65.3108
213 | 750 | 60 | 105 | 39 | 140.3041 | 71.0673
214 | 950 | 60 | 105 | 39 | 137.7562 | 66.2951
214 | 1200 | 60 | 105 | 39 | 134.8338 | 61.7628
215 | 700 | 60 | 105 | 39 | 141.2582 | 73.8341
215 | 1050 | 60 | 105 | 39 | 136.7042 | 64.7822
215 | 1150 | 60 | 105 | 39 | 135.5022 | 62.9728
216 | 1100 | 60 | 105 | 39 | 136.1536 | 63.9368
217 | 850 | 60 | 105 | 39 | 139.2419 | 68.9592
217 | 800 | 60 | 105 | 39 | 139.8798 | 69.8731
217 | 900 | 60 | 105 | 39 | 138.6126 | 67.1628
219 | 700 | 60 | 105 | 39 | 141.3426 | 74.3768
219 | 1000 | 60 | 105 | 39 | 137.5481 | 65.9955
220 | 1150 | 60 | 105 | 39 | 135.8423 | 63.6096
221 | 750 | 60 | 105 | 39 | 140.7116 | 72.2719
221 | 800 | 60 | 105 | 39 | 140.1833 | 70.6886
221 | 950 | 60 | 105 | 39 | 138.1193 | 66.852
222 | 1050 | 60 | 105 | 39 | 137.0573 | 65.4611
222 | 1200 | 60 | 105 | 39 | 135.3952 | 63.0029
223 | 1000 | 60 | 105 | 39 | 137.6492 | 66.3914
223 | 1100 | 60 | 105 | 39 | 136.3839 | 64.5234
224 | 900 | 60 | 105 | 39 | 139.0481 | 68.2839
225 | 950 | 60 | 105 | 39 | 138.4071 | 67.1002
226 | 850 | 60 | 105 | 39 | 139.8467 | 69.8082
227 | 800 | 60 | 105 | 39 | 140.5206 | 71.1327
227 | 1050 | 60 | 105 | 39 | 137.3269 | 65.9146
227 | 1000 | 60 | 105 | 39 | 137.8873 | 66.7063
229 | 750 | 60 | 105 | 39 | 141.5139 | 74.11
229 | 1150 | 60 | 105 | 39 | 136.4431 | 64.9631
229 | 1100 | 60 | 105 | 39 | 136.8577 | 65.3433
230 | 950 | 60 | 105 | 39 | 138.7464 | 67.3863
231 | 900 | 60 | 105 | 39 | 139.3748 | 68.752
233 | 850 | 60 | 105 | 39 | 140.2283 | 70.676
233 | 800 | 60 | 105 | 39 | 140.7342 | 72.2293
233 | 1050 | 60 | 105 | 39 | 137.7971 | 66.8083
233 | 1150 | 60 | 105 | 39 | 136.7538 | 64.8724
234 | 750 | 60 | 105 | 39 | 141.534 | 74.7141
234 | 950 | 60 | 105 | 39 | 138.9408 | 67.9022
235 | 900 | 60 | 105 | 39 | 139.6749 | 69.3971
237 | 1000 | 60 | 105 | 39 | 138.3732 | 67.1754
237 | 1150 | 60 | 105 | 39 | 136.8046 | 65.2003
238 | 800 | 60 | 105 | 39 | 140.9393 | 73.28
239 | 750 | 60 | 105 | 39 | 167.5362 | 74.5569
239 | 850 | 60 | 105 | 39 | 140.3875 | 71.2703
239 | 900 | 60 | 105 | 39 | 139.8292 | 69.5767
241 | 700 | 60 | 105 | 39 | 169.7998 | 76.7145
241 | 1050 | 60 | 105 | 39 | 138.1698 | 66.9184
241 | 1100 | 60 | 105 | 39 | 137.5557 | 66.3104
242 | 900 | 60 | 105 | 39 | 139.9704 | 69.8921
242 | 1150 | 60 | 105 | 39 | 137.1429 | 65.5868
243 | 800 | 60 | 105 | 39 | 141.282 | 74.0133
245 | 1000 | 60 | 105 | 39 | 138.9595 | 67.9388
245 | 1150 | 60 | 105 | 39 | 137.3348 | 66.0914
245 | 1100 | 60 | 105 | 39 | 137.8683 | 66.6533
247 | 700 | 60 | 105 | 39 | 170.192 | 76.966
247 | 900 | 60 | 105 | 39 | 140.1323 | 70.5126
248 | 750 | 60 | 105 | 39 | 168.9446 | 75.2321
248 | 800 | 60 | 105 | 39 | 141.4482 | 74.773
248 | 950 | 60 | 105 | 39 | 139.638 | 69.315
248 | 1050 | 60 | 105 | 39 | 138.5016 | 67.1429
249 | 750 | 60 | 105 | 39 | 168.8528 | 75.427
249 | 800 | 60 | 105 | 39 | 141.4357 | 74.9332
249 | 1100 | 60 | 105 | 39 | 138.0256 | 66.7746
250 | 850 | 60 | 105 | 39 | 140.9683 | 72.6258
251 | 700 | 60 | 105 | 39 | 170.5362 | 77.5764
251 | 1200 | 60 | 105 | 39 | 136.985 | 65.7923
252 | 900 | 60 | 105 | 39 | 140.3738 | 71.2353
253 | 750 | 60 | 105 | 39 | 169.3718 | 76.0083
254 | 1100 | 60 | 105 | 39 | 138.3365 | 67.0096
255 | 950 | 60 | 105 | 39 | 139.9792 | 70.2175
255 | 1000 | 60 | 105 | 39 | 139.4198 | 68.8045
255 | 1200 | 60 | 105 | 39 | 137.2054 | 66.0288
256 | 1150 | 60 | 105 | 39 | 137.843 | 66.6723
256 | 1100 | 60 | 105 | 39 | 138.3275 | 67.2657
257 | 800 | 60 | 105 | 39 | 168.212 | 74.9907
257 | 950 | 60 | 105 | 39 | 140.0488 | 70.2941
257 | 1050 | 60 | 105 | 39 | 138.9594 | 68.1094
258 | 750 | 60 | 105 | 39 | 169.9478 | 76.502
258 | 850 | 60 | 105 | 39 | 141.2551 | 74.0019
258 | 900 | 60 | 105 | 39 | 140.6544 | 72.1069
260 | 1100 | 60 | 105 | 39 | 138.6493 | 67.3062
50 | 400 | 30 | 100 | 40.5 | 75 | 25
50 | 600 | 30 | 100 | 40.5 | 75 | 25
50 | 800 | 30 | 100 | 40.5 | 75 | 5
50 | 1000 | 30 | 100 | 40.5 | 75 | 5
50 | 1200 | 30 | 100 | 40.5 | 75 | 10
75 | 200 | 30 | 100 | 40.5 | 75 | 187.5
75 | 400 | 30 | 100 | 40.5 | 112.5 | 40
75 | 600 | 30 | 100 | 40.5 | 112.5 | 60
75 | 800 | 30 | 100 | 40.5 | 75 | 60
75 | 1000 | 30 | 100 | 40.5 | 75 | 37.5
75 | 1200 | 30 | 100 | 40.5 | 56.25 | 75
100 | 200 | 30 | 100 | 40.5 | 150 | 225
100 | 400 | 30 | 100 | 40.5 | 75 | 150
100 | 600 | 30 | 100 | 40.5 | 112.5 | 37.5
100 | 800 | 30 | 100 | 40.5 | 112.5 | 25
100 | 1000 | 30 | 100 | 40.5 | 75 | 37.5
100 | 1200 | 30 | 100 | 40.5 | 75 | 45
125 | 200 | 30 | 100 | 40.5 | 225 | 150
125 | 400 | 30 | 100 | 40.5 | 150 | 150
125 | 600 | 30 | 100 | 40.5 | 112.5 | 112.5
125 | 800 | 30 | 100 | 40.5 | 112.5 | 40
125 | 1000 | 30 | 100 | 40.5 | 112.5 | 15
125 | 1200 | 30 | 100 | 40.5 | 80 | 15
150 | 200 | 30 | 100 | 40.5 | 225 | 300
150 | 400 | 30 | 100 | 40.5 | 170 | 187.5
150 | 600 | 30 | 100 | 40.5 | 140 | 150
150 | 800 | 30 | 100 | 40.5 | 150 | 75
150 | 1000 | 30 | 100 | 40.5 | 112.5 | 60
150 | 1200 | 30 | 100 | 40.5 | 112.5 | 37.5
175 | 200 | 30 | 100 | 40.5 | 262.5 | 360
175 | 400 | 30 | 100 | 40.5 | 225 | 206.25
175 | 600 | 30 | 100 | 40.5 | 187.5 | 187.5
175 | 800 | 30 | 100 | 40.5 | 150 | 112.5
175 | 1000 | 30 | 100 | 40.5 | 131.25 | 75
175 | 1200 | 30 | 100 | 40.5 | 112.5 | 37.5
195 | 200 | 30 | 100 | 40.5 | 300 | 337.5
195 | 400 | 30 | 100 | 40.5 | 170 | 225
195 | 600 | 30 | 100 | 40.5 | 150 | 187.5
195 | 800 | 30 | 100 | 40.5 | 150 | 112.5
195 | 1000 | 30 | 100 | 40.5 | 112.5 | 93.75
195 | 1200 | 30 | 100 | 40.5 | 112.5 | 75
416 | 700 | 100.948 | 95 | 40.91 | 118.4946 | 361.9423
416 | 1500 | 118.5657 | 95 | 40.91 | 286.6215 | 208.0643
208 | 600 | 148.1196 | 95 | 40.91 | 81.3885 | 221.3203
208 | 900 | 133.5214 | 95 | 40.91 | 108.8162 | 164.4271
50 | 500 | 30 | 100 | 50 | 67 | 16
50 | 750 | 30 | 100 | 50 | 50 | 12
50 | 1000 | 30 | 100 | 50 | 47 | 10
50 | 1200 | 30 | 100 | 50 | 45 | 5
100 | 500 | 30 | 100 | 50 | 118 | 44
100 | 750 | 30 | 100 | 50 | 98 | 32
100 | 1000 | 30 | 100 | 50 | 75 | 24
100 | 1200 | 30 | 100 | 50 | 72 | 22
150 | 500 | 30 | 100 | 50 | 145 | 101
150 | 750 | 30 | 100 | 50 | 135 | 72
150 | 1000 | 30 | 100 | 50 | 115 | 53
150 | 1200 | 30 | 100 | 50 | 108 | 49
195 | 500 | 30 | 100 | 50 | 193 | 176
195 | 750 | 30 | 100 | 50 | 161 | 110
195 | 1000 | 30 | 100 | 50 | 130 | 81
195 | 1200 | 30 | 100 | 50 | 122 | 65
50 | 505 | 30 | 100 | 50 | 66.66 | 15.92
50 | 510 | 30 | 100 | 50 | 66.32 | 15.84
50 | 515 | 30 | 100 | 50 | 65.98 | 15.76
50 | 520 | 30 | 100 | 50 | 65.64 | 15.68
50 | 525 | 30 | 100 | 50 | 65.3 | 15.6
50 | 530 | 30 | 100 | 50 | 64.96 | 15.52
50 | 535 | 30 | 100 | 50 | 64.62 | 15.44
50 | 540 | 30 | 100 | 50 | 64.28 | 15.36
50 | 545 | 30 | 100 | 50 | 63.94 | 15.28
50 | 550 | 30 | 100 | 50 | 63.6 | 15.2
50 | 555 | 30 | 100 | 50 | 63.26 | 15.12
50 | 560 | 30 | 100 | 50 | 62.92 | 15.04
50 | 565 | 30 | 100 | 50 | 62.58 | 14.96
50 | 570 | 30 | 100 | 50 | 62.24 | 14.88
50 | 575 | 30 | 100 | 50 | 61.9 | 14.8
50 | 580 | 30 | 100 | 50 | 61.56 | 14.72
50 | 585 | 30 | 100 | 50 | 61.22 | 14.64
50 | 590 | 30 | 100 | 50 | 60.88 | 14.56
50 | 595 | 30 | 100 | 50 | 60.54 | 14.48
50 | 600 | 30 | 100 | 50 | 60.2 | 14.4
50 | 605 | 30 | 100 | 50 | 59.86 | 14.32
50 | 610 | 30 | 100 | 50 | 59.52 | 14.24
50 | 615 | 30 | 100 | 50 | 59.18 | 14.16
50 | 620 | 30 | 100 | 50 | 58.84 | 14.08
50 | 625 | 30 | 100 | 50 | 58.5 | 14
50 | 630 | 30 | 100 | 50 | 58.16 | 13.92
50 | 635 | 30 | 100 | 50 | 57.82 | 13.84
50 | 640 | 30 | 100 | 50 | 57.48 | 13.76
50 | 645 | 30 | 100 | 50 | 57.14 | 13.68
50 | 650 | 30 | 100 | 50 | 56.8 | 13.6
50 | 655 | 30 | 100 | 50 | 56.46 | 13.52
50 | 660 | 30 | 100 | 50 | 56.12 | 13.44
50 | 665 | 30 | 100 | 50 | 55.78 | 13.36
50 | 670 | 30 | 100 | 50 | 55.44 | 13.28
50 | 675 | 30 | 100 | 50 | 55.1 | 13.2
50 | 680 | 30 | 100 | 50 | 54.76 | 13.12
50 | 685 | 30 | 100 | 50 | 54.42 | 13.04
50 | 690 | 30 | 100 | 50 | 54.08 | 12.96
50 | 695 | 30 | 100 | 50 | 53.74 | 12.88
50 | 700 | 30 | 100 | 50 | 53.4 | 12.8
50 | 705 | 30 | 100 | 50 | 53.06 | 12.72
50 | 710 | 30 | 100 | 50 | 52.72 | 12.64
50 | 715 | 30 | 100 | 50 | 52.38 | 12.56
50 | 720 | 30 | 100 | 50 | 52.04 | 12.48
50 | 725 | 30 | 100 | 50 | 51.7 | 12.4
50 | 730 | 30 | 100 | 50 | 51.36 | 12.32
50 | 735 | 30 | 100 | 50 | 51.02 | 12.24
50 | 740 | 30 | 100 | 50 | 50.68 | 12.16
50 | 745 | 30 | 100 | 50 | 50.34 | 12.08
50 | 755 | 30 | 100 | 50 | 49.94 | 11.96
50 | 760 | 30 | 100 | 50 | 49.88 | 11.92
50 | 765 | 30 | 100 | 50 | 49.82 | 11.88
50 | 770 | 30 | 100 | 50 | 49.76 | 11.84
50 | 775 | 30 | 100 | 50 | 49.7 | 11.8
50 | 780 | 30 | 100 | 50 | 49.64 | 11.76
50 | 785 | 30 | 100 | 50 | 49.58 | 11.72
50 | 790 | 30 | 100 | 50 | 49.52 | 11.68
50 | 795 | 30 | 100 | 50 | 49.46 | 11.64
50 | 800 | 30 | 100 | 50 | 49.4 | 11.6
50 | 805 | 30 | 100 | 50 | 49.34 | 11.56
50 | 810 | 30 | 100 | 50 | 49.28 | 11.52
50 | 815 | 30 | 100 | 50 | 49.22 | 11.48
50 | 820 | 30 | 100 | 50 | 49.16 | 11.44
50 | 825 | 30 | 100 | 50 | 49.1 | 11.4
50 | 830 | 30 | 100 | 50 | 49.04 | 11.36
50 | 835 | 30 | 100 | 50 | 48.98 | 11.32
50 | 840 | 30 | 100 | 50 | 48.92 | 11.28
50 | 845 | 30 | 100 | 50 | 48.86 | 11.24
50 | 850 | 30 | 100 | 50 | 48.8 | 11.2
50 | 855 | 30 | 100 | 50 | 48.74 | 11.16
50 | 860 | 30 | 100 | 50 | 48.68 | 11.12
50 | 865 | 30 | 100 | 50 | 48.62 | 11.08
50 | 870 | 30 | 100 | 50 | 48.56 | 11.04
50 | 875 | 30 | 100 | 50 | 48.5 | 11
50 | 880 | 30 | 100 | 50 | 48.44 | 10.96
50 | 885 | 30 | 100 | 50 | 48.38 | 10.92
50 | 890 | 30 | 100 | 50 | 48.32 | 10.88
50 | 895 | 30 | 100 | 50 | 48.26 | 10.84
50 | 900 | 30 | 100 | 50 | 48.2 | 10.8
50 | 905 | 30 | 100 | 50 | 48.14 | 10.76
50 | 910 | 30 | 100 | 50 | 48.08 | 10.72
50 | 915 | 30 | 100 | 50 | 48.02 | 10.68
50 | 920 | 30 | 100 | 50 | 47.96 | 10.64
50 | 925 | 30 | 100 | 50 | 47.9 | 10.6
50 | 930 | 30 | 100 | 50 | 47.84 | 10.56
50 | 935 | 30 | 100 | 50 | 47.78 | 10.52
50 | 940 | 30 | 100 | 50 | 47.72 | 10.48
50 | 945 | 30 | 100 | 50 | 47.66 | 10.44
50 | 950 | 30 | 100 | 50 | 47.6 | 10.4
50 | 955 | 30 | 100 | 50 | 47.54 | 10.36
50 | 960 | 30 | 100 | 50 | 47.48 | 10.32
50 | 965 | 30 | 100 | 50 | 47.42 | 10.28
50 | 970 | 30 | 100 | 50 | 47.36 | 10.24
50 | 975 | 30 | 100 | 50 | 47.3 | 10.2
50 | 980 | 30 | 100 | 50 | 47.24 | 10.16
50 | 985 | 30 | 100 | 50 | 47.18 | 10.12
50 | 990 | 30 | 100 | 50 | 47.12 | 10.08
50 | 995 | 30 | 100 | 50 | 47.06 | 10.04
50 | 1005 | 30 | 100 | 50 | 46.95 | 9.875
50 | 1010 | 30 | 100 | 50 | 46.9 | 9.75
50 | 1015 | 30 | 100 | 50 | 46.85 | 9.625
50 | 1020 | 30 | 100 | 50 | 46.8 | 9.5
50 | 1025 | 30 | 100 | 50 | 46.75 | 9.375
50 | 1030 | 30 | 100 | 50 | 46.7 | 9.25
50 | 1035 | 30 | 100 | 50 | 46.65 | 9.125
50 | 1040 | 30 | 100 | 50 | 46.6 | 9
50 | 1045 | 30 | 100 | 50 | 46.55 | 8.875
50 | 1050 | 30 | 100 | 50 | 46.5 | 8.75
50 | 1055 | 30 | 100 | 50 | 46.45 | 8.625
50 | 1060 | 30 | 100 | 50 | 46.4 | 8.5
50 | 1065 | 30 | 100 | 50 | 46.35 | 8.375
50 | 1070 | 30 | 100 | 50 | 46.3 | 8.25
50 | 1075 | 30 | 100 | 50 | 46.25 | 8.125
50 | 1080 | 30 | 100 | 50 | 46.2 | 8
50 | 1085 | 30 | 100 | 50 | 46.15 | 7.875
50 | 1090 | 30 | 100 | 50 | 46.1 | 7.75
50 | 1095 | 30 | 100 | 50 | 46.05 | 7.625
50 | 1100 | 30 | 100 | 50 | 46 | 7.5
50 | 1105 | 30 | 100 | 50 | 45.95 | 7.375
50 | 1110 | 30 | 100 | 50 | 45.9 | 7.25
50 | 1115 | 30 | 100 | 50 | 45.85 | 7.125
50 | 1120 | 30 | 100 | 50 | 45.8 | 7
50 | 1125 | 30 | 100 | 50 | 45.75 | 6.875
50 | 1130 | 30 | 100 | 50 | 45.7 | 6.75
50 | 1135 | 30 | 100 | 50 | 45.65 | 6.625
50 | 1140 | 30 | 100 | 50 | 45.6 | 6.5
50 | 1145 | 30 | 100 | 50 | 45.55 | 6.375
50 | 1150 | 30 | 100 | 50 | 45.5 | 6.25
50 | 1155 | 30 | 100 | 50 | 45.45 | 6.125
50 | 1160 | 30 | 100 | 50 | 45.4 | 6
50 | 1165 | 30 | 100 | 50 | 45.35 | 5.875
50 | 1170 | 30 | 100 | 50 | 45.3 | 5.75
50 | 1175 | 30 | 100 | 50 | 45.25 | 5.625
50 | 1180 | 30 | 100 | 50 | 45.2 | 5.5
50 | 1185 | 30 | 100 | 50 | 45.15 | 5.375
50 | 1190 | 30 | 100 | 50 | 45.1 | 5.25
50 | 1195 | 30 | 100 | 50 | 45.05 | 5.125
100 | 505 | 30 | 100 | 50 | 117.6 | 43.76
100 | 510 | 30 | 100 | 50 | 117.2 | 43.52
100 | 515 | 30 | 100 | 50 | 116.8 | 43.28
100 | 520 | 30 | 100 | 50 | 116.4 | 43.04
100 | 525 | 30 | 100 | 50 | 116 | 42.8
100 | 530 | 30 | 100 | 50 | 115.6 | 42.56
100 | 535 | 30 | 100 | 50 | 115.2 | 42.32
100 | 540 | 30 | 100 | 50 | 114.8 | 42.08
100 | 545 | 30 | 100 | 50 | 114.4 | 41.84
100 | 550 | 30 | 100 | 50 | 114 | 41.6
100 | 555 | 30 | 100 | 50 | 113.6 | 41.36
100 | 560 | 30 | 100 | 50 | 113.2 | 41.12
100 | 565 | 30 | 100 | 50 | 112.8 | 40.88
100 | 570 | 30 | 100 | 50 | 112.4 | 40.64
100 | 575 | 30 | 100 | 50 | 112 | 40.4
100 | 580 | 30 | 100 | 50 | 111.6 | 40.16
100 | 585 | 30 | 100 | 50 | 111.2 | 39.92
100 | 590 | 30 | 100 | 50 | 110.8 | 39.68
100 | 595 | 30 | 100 | 50 | 110.4 | 39.44
100 | 600 | 30 | 100 | 50 | 110 | 39.2
100 | 605 | 30 | 100 | 50 | 109.6 | 38.96
100 | 610 | 30 | 100 | 50 | 109.2 | 38.72
100 | 615 | 30 | 100 | 50 | 108.8 | 38.48
100 | 620 | 30 | 100 | 50 | 108.4 | 38.24
100 | 625 | 30 | 100 | 50 | 108 | 38
100 | 630 | 30 | 100 | 50 | 107.6 | 37.76
100 | 635 | 30 | 100 | 50 | 107.2 | 37.52
100 | 640 | 30 | 100 | 50 | 106.8 | 37.28
100 | 645 | 30 | 100 | 50 | 106.4 | 37.04
100 | 650 | 30 | 100 | 50 | 106 | 36.8
100 | 655 | 30 | 100 | 50 | 105.6 | 36.56
100 | 660 | 30 | 100 | 50 | 105.2 | 36.32
100 | 665 | 30 | 100 | 50 | 104.8 | 36.08
100 | 670 | 30 | 100 | 50 | 104.4 | 35.84
100 | 675 | 30 | 100 | 50 | 104 | 35.6
100 | 680 | 30 | 100 | 50 | 103.6 | 35.36
100 | 685 | 30 | 100 | 50 | 103.2 | 35.12
100 | 690 | 30 | 100 | 50 | 102.8 | 34.88
100 | 695 | 30 | 100 | 50 | 102.4 | 34.64
100 | 700 | 30 | 100 | 50 | 102 | 34.4
100 | 705 | 30 | 100 | 50 | 101.6 | 34.16
100 | 710 | 30 | 100 | 50 | 101.2 | 33.92
100 | 715 | 30 | 100 | 50 | 100.8 | 33.68
100 | 720 | 30 | 100 | 50 | 100.4 | 33.44
100 | 725 | 30 | 100 | 50 | 100 | 33.2
100 | 730 | 30 | 100 | 50 | 99.6 | 32.96
100 | 735 | 30 | 100 | 50 | 99.2 | 32.72
100 | 740 | 30 | 100 | 50 | 98.8 | 32.48
100 | 745 | 30 | 100 | 50 | 98.4 | 32.24
100 | 755 | 30 | 100 | 50 | 97.54 | 31.84
100 | 760 | 30 | 100 | 50 | 97.08 | 31.68
100 | 765 | 30 | 100 | 50 | 96.62 | 31.52
100 | 770 | 30 | 100 | 50 | 96.16 | 31.36
100 | 775 | 30 | 100 | 50 | 95.7 | 31.2
100 | 780 | 30 | 100 | 50 | 95.24 | 31.04
100 | 785 | 30 | 100 | 50 | 94.78 | 30.88
100 | 790 | 30 | 100 | 50 | 94.32 | 30.72
100 | 795 | 30 | 100 | 50 | 93.86 | 30.56
100 | 800 | 30 | 100 | 50 | 93.4 | 30.4
100 | 805 | 30 | 100 | 50 | 92.94 | 30.24
100 | 810 | 30 | 100 | 50 | 92.48 | 30.08
100 | 815 | 30 | 100 | 50 | 92.02 | 29.92
100 | 820 | 30 | 100 | 50 | 91.56 | 29.76
100 | 825 | 30 | 100 | 50 | 91.1 | 29.6
100 | 830 | 30 | 100 | 50 | 90.64 | 29.44
100 | 835 | 30 | 100 | 50 | 90.18 | 29.28
100 | 840 | 30 | 100 | 50 | 89.72 | 29.12
100 | 845 | 30 | 100 | 50 | 89.26 | 28.96
100 | 850 | 30 | 100 | 50 | 88.8 | 28.8
100 | 855 | 30 | 100 | 50 | 88.34 | 28.64
100 | 860 | 30 | 100 | 50 | 87.88 | 28.48
100 | 865 | 30 | 100 | 50 | 87.42 | 28.32
100 | 870 | 30 | 100 | 50 | 86.96 | 28.16
100 | 875 | 30 | 100 | 50 | 86.5 | 28
100 | 880 | 30 | 100 | 50 | 86.04 | 27.84
100 | 885 | 30 | 100 | 50 | 85.58 | 27.68
100 | 890 | 30 | 100 | 50 | 85.12 | 27.52
100 | 895 | 30 | 100 | 50 | 84.66 | 27.36
100 | 900 | 30 | 100 | 50 | 84.2 | 27.2
100 | 905 | 30 | 100 | 50 | 83.74 | 27.04
100 | 910 | 30 | 100 | 50 | 83.28 | 26.88
100 | 915 | 30 | 100 | 50 | 82.82 | 26.72
100 | 920 | 30 | 100 | 50 | 82.36 | 26.56
100 | 925 | 30 | 100 | 50 | 81.9 | 26.4
100 | 930 | 30 | 100 | 50 | 81.44 | 26.24
100 | 935 | 30 | 100 | 50 | 80.98 | 26.08
100 | 940 | 30 | 100 | 50 | 80.52 | 25.92
100 | 945 | 30 | 100 | 50 | 80.06 | 25.76
100 | 950 | 30 | 100 | 50 | 79.6 | 25.6
100 | 955 | 30 | 100 | 50 | 79.14 | 25.44
100 | 960 | 30 | 100 | 50 | 78.68 | 25.28
100 | 965 | 30 | 100 | 50 | 78.22 | 25.12
100 | 970 | 30 | 100 | 50 | 77.76 | 24.96
100 | 975 | 30 | 100 | 50 | 77.3 | 24.8
100 | 980 | 30 | 100 | 50 | 76.84 | 24.64
100 | 985 | 30 | 100 | 50 | 76.38 | 24.48
100 | 990 | 30 | 100 | 50 | 75.92 | 24.32
100 | 995 | 30 | 100 | 50 | 75.46 | 24.16
100 | 1005 | 30 | 100 | 50 | 74.925 | 23.95
100 | 1010 | 30 | 100 | 50 | 74.85 | 23.9
100 | 1015 | 30 | 100 | 50 | 74.775 | 23.85
100 | 1020 | 30 | 100 | 50 | 74.7 | 23.8
100 | 1025 | 30 | 100 | 50 | 74.625 | 23.75
100 | 1030 | 30 | 100 | 50 | 74.55 | 23.7
100 | 1035 | 30 | 100 | 50 | 74.475 | 23.65
100 | 1040 | 30 | 100 | 50 | 74.4 | 23.6
100 | 1045 | 30 | 100 | 50 | 74.325 | 23.55
100 | 1050 | 30 | 100 | 50 | 74.25 | 23.5
100 | 1055 | 30 | 100 | 50 | 74.175 | 23.45
100 | 1060 | 30 | 100 | 50 | 74.1 | 23.4
100 | 1065 | 30 | 100 | 50 | 74.025 | 23.35
100 | 1070 | 30 | 100 | 50 | 73.95 | 23.3
100 | 1075 | 30 | 100 | 50 | 73.875 | 23.25
100 | 1080 | 30 | 100 | 50 | 73.8 | 23.2
100 | 1085 | 30 | 100 | 50 | 73.725 | 23.15
100 | 1090 | 30 | 100 | 50 | 73.65 | 23.1
100 | 1095 | 30 | 100 | 50 | 73.575 | 23.05
100 | 1100 | 30 | 100 | 50 | 73.5 | 23
100 | 1105 | 30 | 100 | 50 | 73.425 | 22.95
100 | 1110 | 30 | 100 | 50 | 73.35 | 22.9
100 | 1115 | 30 | 100 | 50 | 73.275 | 22.85
100 | 1120 | 30 | 100 | 50 | 73.2 | 22.8
100 | 1125 | 30 | 100 | 50 | 73.125 | 22.75
100 | 1130 | 30 | 100 | 50 | 73.05 | 22.7
100 | 1135 | 30 | 100 | 50 | 72.975 | 22.65
100 | 1140 | 30 | 100 | 50 | 72.9 | 22.6
100 | 1145 | 30 | 100 | 50 | 72.825 | 22.55
100 | 1150 | 30 | 100 | 50 | 72.75 | 22.5
100 | 1155 | 30 | 100 | 50 | 72.675 | 22.45
100 | 1160 | 30 | 100 | 50 | 72.6 | 22.4
100 | 1165 | 30 | 100 | 50 | 72.525 | 22.35
100 | 1170 | 30 | 100 | 50 | 72.45 | 22.3
100 | 1175 | 30 | 100 | 50 | 72.375 | 22.25
100 | 1180 | 30 | 100 | 50 | 72.3 | 22.2
100 | 1185 | 30 | 100 | 50 | 72.225 | 22.15
100 | 1190 | 30 | 100 | 50 | 72.15 | 22.1
100 | 1195 | 30 | 100 | 50 | 72.075 | 22.05
150 | 505 | 30 | 100 | 50 | 144.8 | 100.42
150 | 510 | 30 | 100 | 50 | 144.6 | 99.84
150 | 515 | 30 | 100 | 50 | 144.4 | 99.26
150 | 520 | 30 | 100 | 50 | 144.2 | 98.68
150 | 525 | 30 | 100 | 50 | 144 | 98.1
150 | 530 | 30 | 100 | 50 | 143.8 | 97.52
150 | 535 | 30 | 100 | 50 | 143.6 | 96.94
150 | 540 | 30 | 100 | 50 | 143.4 | 96.36
150 | 545 | 30 | 100 | 50 | 143.2 | 95.78
150 | 550 | 30 | 100 | 50 | 143 | 95.2
150 | 555 | 30 | 100 | 50 | 142.8 | 94.62
150 | 560 | 30 | 100 | 50 | 142.6 | 94.04
150 | 565 | 30 | 100 | 50 | 142.4 | 93.46
150 | 570 | 30 | 100 | 50 | 142.2 | 92.88
150 | 575 | 30 | 100 | 50 | 142 | 92.3
150 | 580 | 30 | 100 | 50 | 141.8 | 91.72
150 | 585 | 30 | 100 | 50 | 141.6 | 91.14
150 | 590 | 30 | 100 | 50 | 141.4 | 90.56
150 | 595 | 30 | 100 | 50 | 141.2 | 89.98
150 | 600 | 30 | 100 | 50 | 141 | 89.4
150 | 605 | 30 | 100 | 50 | 140.8 | 88.82
150 | 610 | 30 | 100 | 50 | 140.6 | 88.24
150 | 615 | 30 | 100 | 50 | 140.4 | 87.66
150 | 620 | 30 | 100 | 50 | 140.2 | 87.08
150 | 625 | 30 | 100 | 50 | 140 | 86.5
150 | 630 | 30 | 100 | 50 | 139.8 | 85.92
150 | 635 | 30 | 100 | 50 | 139.6 | 85.34
150 | 640 | 30 | 100 | 50 | 139.4 | 84.76
150 | 645 | 30 | 100 | 50 | 139.2 | 84.18
150 | 650 | 30 | 100 | 50 | 139 | 83.6
150 | 655 | 30 | 100 | 50 | 138.8 | 83.02
150 | 660 | 30 | 100 | 50 | 138.6 | 82.44
150 | 665 | 30 | 100 | 50 | 138.4 | 81.86
150 | 670 | 30 | 100 | 50 | 138.2 | 81.28
150 | 675 | 30 | 100 | 50 | 138 | 80.7
150 | 680 | 30 | 100 | 50 | 137.8 | 80.12
150 | 685 | 30 | 100 | 50 | 137.6 | 79.54
150 | 690 | 30 | 100 | 50 | 137.4 | 78.96
150 | 695 | 30 | 100 | 50 | 137.2 | 78.38
150 | 700 | 30 | 100 | 50 | 137 | 77.8
150 | 705 | 30 | 100 | 50 | 136.8 | 77.22
150 | 710 | 30 | 100 | 50 | 136.6 | 76.64
150 | 715 | 30 | 100 | 50 | 136.4 | 76.06
150 | 720 | 30 | 100 | 50 | 136.2 | 75.48
150 | 725 | 30 | 100 | 50 | 136 | 74.9
150 | 730 | 30 | 100 | 50 | 135.8 | 74.32
150 | 735 | 30 | 100 | 50 | 135.6 | 73.74
150 | 740 | 30 | 100 | 50 | 135.4 | 73.16
150 | 745 | 30 | 100 | 50 | 135.2 | 72.58
150 | 755 | 30 | 100 | 50 | 134.6 | 71.62
150 | 760 | 30 | 100 | 50 | 134.2 | 71.24
150 | 765 | 30 | 100 | 50 | 133.8 | 70.86
150 | 770 | 30 | 100 | 50 | 133.4 | 70.48
150 | 775 | 30 | 100 | 50 | 133 | 70.1
150 | 780 | 30 | 100 | 50 | 132.6 | 69.72
150 | 785 | 30 | 100 | 50 | 132.2 | 69.34
150 | 790 | 30 | 100 | 50 | 131.8 | 68.96
150 | 795 | 30 | 100 | 50 | 131.4 | 68.58
150 | 800 | 30 | 100 | 50 | 131 | 68.2
150 | 805 | 30 | 100 | 50 | 130.6 | 67.82
150 | 810 | 30 | 100 | 50 | 130.2 | 67.44
150 | 815 | 30 | 100 | 50 | 129.8 | 67.06
150 | 820 | 30 | 100 | 50 | 129.4 | 66.68
150 | 825 | 30 | 100 | 50 | 129 | 66.3
150 | 830 | 30 | 100 | 50 | 128.6 | 65.92
150 | 835 | 30 | 100 | 50 | 128.2 | 65.54
150 | 840 | 30 | 100 | 50 | 127.8 | 65.16
150 | 845 | 30 | 100 | 50 | 127.4 | 64.78
150 | 850 | 30 | 100 | 50 | 127 | 64.4
150 | 855 | 30 | 100 | 50 | 126.6 | 64.02
150 | 860 | 30 | 100 | 50 | 126.2 | 63.64
150 | 865 | 30 | 100 | 50 | 125.8 | 63.26
150 | 870 | 30 | 100 | 50 | 125.4 | 62.88
150 | 875 | 30 | 100 | 50 | 125 | 62.5
150 | 880 | 30 | 100 | 50 | 124.6 | 62.12
150 | 885 | 30 | 100 | 50 | 124.2 | 61.74
150 | 890 | 30 | 100 | 50 | 123.8 | 61.36
150 | 895 | 30 | 100 | 50 | 123.4 | 60.98
150 | 900 | 30 | 100 | 50 | 123 | 60.6
150 | 905 | 30 | 100 | 50 | 122.6 | 60.22
150 | 910 | 30 | 100 | 50 | 122.2 | 59.84
150 | 915 | 30 | 100 | 50 | 121.8 | 59.46
150 | 920 | 30 | 100 | 50 | 121.4 | 59.08
150 | 925 | 30 | 100 | 50 | 121 | 58.7
150 | 930 | 30 | 100 | 50 | 120.6 | 58.32
150 | 935 | 30 | 100 | 50 | 120.2 | 57.94
150 | 940 | 30 | 100 | 50 | 119.8 | 57.56
150 | 945 | 30 | 100 | 50 | 119.4 | 57.18
150 | 950 | 30 | 100 | 50 | 119 | 56.8
150 | 955 | 30 | 100 | 50 | 118.6 | 56.42
150 | 960 | 30 | 100 | 50 | 118.2 | 56.04
150 | 965 | 30 | 100 | 50 | 117.8 | 55.66
150 | 970 | 30 | 100 | 50 | 117.4 | 55.28
150 | 975 | 30 | 100 | 50 | 117 | 54.9
150 | 980 | 30 | 100 | 50 | 116.6 | 54.52
150 | 985 | 30 | 100 | 50 | 116.2 | 54.14
150 | 990 | 30 | 100 | 50 | 115.8 | 53.76
150 | 995 | 30 | 100 | 50 | 115.4 | 53.38
150 | 1005 | 30 | 100 | 50 | 114.825 | 52.9
150 | 1010 | 30 | 100 | 50 | 114.65 | 52.8
150 | 1015 | 30 | 100 | 50 | 114.475 | 52.7
150 | 1020 | 30 | 100 | 50 | 114.3 | 52.6
150 | 1025 | 30 | 100 | 50 | 114.125 | 52.5
150 | 1030 | 30 | 100 | 50 | 113.95 | 52.4
150 | 1035 | 30 | 100 | 50 | 113.775 | 52.3
150 | 1040 | 30 | 100 | 50 | 113.6 | 52.2
150 | 1045 | 30 | 100 | 50 | 113.425 | 52.1
150 | 1050 | 30 | 100 | 50 | 113.25 | 52
150 | 1055 | 30 | 100 | 50 | 113.075 | 51.9
150 | 1060 | 30 | 100 | 50 | 112.9 | 51.8
150 | 1065 | 30 | 100 | 50 | 112.725 | 51.7
150 | 1070 | 30 | 100 | 50 | 112.55 | 51.6
150 | 1075 | 30 | 100 | 50 | 112.375 | 51.5
150 | 1080 | 30 | 100 | 50 | 112.2 | 51.4
150 | 1085 | 30 | 100 | 50 | 112.025 | 51.3
150 | 1090 | 30 | 100 | 50 | 111.85 | 51.2
150 | 1095 | 30 | 100 | 50 | 111.675 | 51.1
150 | 1100 | 30 | 100 | 50 | 111.5 | 51
150 | 1105 | 30 | 100 | 50 | 111.325 | 50.9
150 | 1110 | 30 | 100 | 50 | 111.15 | 50.8
150 | 1115 | 30 | 100 | 50 | 110.975 | 50.7
150 | 1120 | 30 | 100 | 50 | 110.8 | 50.6
150 | 1125 | 30 | 100 | 50 | 110.625 | 50.5
150 | 1130 | 30 | 100 | 50 | 110.45 | 50.4
150 | 1135 | 30 | 100 | 50 | 110.275 | 50.3
150 | 1140 | 30 | 100 | 50 | 110.1 | 50.2
150 | 1145 | 30 | 100 | 50 | 109.925 | 50.1
150 | 1150 | 30 | 100 | 50 | 109.75 | 50
150 | 1155 | 30 | 100 | 50 | 109.575 | 49.9
150 | 1160 | 30 | 100 | 50 | 109.4 | 49.8
150 | 1165 | 30 | 100 | 50 | 109.225 | 49.7
150 | 1170 | 30 | 100 | 50 | 109.05 | 49.6
150 | 1175 | 30 | 100 | 50 | 108.875 | 49.5
150 | 1180 | 30 | 100 | 50 | 108.7 | 49.4
150 | 1185 | 30 | 100 | 50 | 108.525 | 49.3
150 | 1190 | 30 | 100 | 50 | 108.35 | 49.2
150 | 1195 | 30 | 100 | 50 | 108.175 | 49.1
195 | 505 | 30 | 100 | 50 | 192.36 | 174.68
195 | 510 | 30 | 100 | 50 | 191.72 | 173.36
195 | 515 | 30 | 100 | 50 | 191.08 | 172.04
195 | 520 | 30 | 100 | 50 | 190.44 | 170.72
195 | 525 | 30 | 100 | 50 | 189.8 | 169.4
195 | 530 | 30 | 100 | 50 | 189.16 | 168.08
195 | 535 | 30 | 100 | 50 | 188.52 | 166.76
195 | 540 | 30 | 100 | 50 | 187.88 | 165.44
195 | 545 | 30 | 100 | 50 | 187.24 | 164.12
195 | 550 | 30 | 100 | 50 | 186.6 | 162.8
195 | 555 | 30 | 100 | 50 | 185.96 | 161.48
195 | 560 | 30 | 100 | 50 | 185.32 | 160.16
195 | 565 | 30 | 100 | 50 | 184.68 | 158.84
195 | 570 | 30 | 100 | 50 | 184.04 | 157.52
195 | 575 | 30 | 100 | 50 | 183.4 | 156.2
195 | 580 | 30 | 100 | 50 | 182.76 | 154.88
195 | 585 | 30 | 100 | 50 | 182.12 | 153.56
195 | 590 | 30 | 100 | 50 | 181.48 | 152.24
195 | 595 | 30 | 100 | 50 | 180.84 | 150.92
195 | 600 | 30 | 100 | 50 | 180.2 | 149.6
195 | 605 | 30 | 100 | 50 | 179.56 | 148.28
195 | 610 | 30 | 100 | 50 | 178.92 | 146.96
195 | 615 | 30 | 100 | 50 | 178.28 | 145.64
195 | 620 | 30 | 100 | 50 | 177.64 | 144.32
195 | 625 | 30 | 100 | 50 | 177 | 143
195 | 630 | 30 | 100 | 50 | 176.36 | 141.68
195 | 635 | 30 | 100 | 50 | 175.72 | 140.36
195 | 640 | 30 | 100 | 50 | 175.08 | 139.04
195 | 645 | 30 | 100 | 50 | 174.44 | 137.72
195 | 650 | 30 | 100 | 50 | 173.8 | 136.4
195 | 655 | 30 | 100 | 50 | 173.16 | 135.08
195 | 660 | 30 | 100 | 50 | 172.52 | 133.76
195 | 665 | 30 | 100 | 50 | 171.88 | 132.44
195 | 670 | 30 | 100 | 50 | 171.24 | 131.12
195 | 675 | 30 | 100 | 50 | 170.6 | 129.8
195 | 680 | 30 | 100 | 50 | 169.96 | 128.48
195 | 685 | 30 | 100 | 50 | 169.32 | 127.16
195 | 690 | 30 | 100 | 50 | 168.68 | 125.84
195 | 695 | 30 | 100 | 50 | 168.04 | 124.52
195 | 700 | 30 | 100 | 50 | 167.4 | 123.2
195 | 705 | 30 | 100 | 50 | 166.76 | 121.88
195 | 710 | 30 | 100 | 50 | 166.12 | 120.56
195 | 715 | 30 | 100 | 50 | 165.48 | 119.24
195 | 720 | 30 | 100 | 50 | 164.84 | 117.92
195 | 725 | 30 | 100 | 50 | 164.2 | 116.6
195 | 730 | 30 | 100 | 50 | 163.56 | 115.28
195 | 735 | 30 | 100 | 50 | 162.92 | 113.96
195 | 740 | 30 | 100 | 50 | 162.28 | 112.64
195 | 745 | 30 | 100 | 50 | 161.64 | 111.32
195 | 755 | 30 | 100 | 50 | 160.38 | 109.42
195 | 760 | 30 | 100 | 50 | 159.76 | 108.84
195 | 765 | 30 | 100 | 50 | 159.14 | 108.26
195 | 770 | 30 | 100 | 50 | 158.52 | 107.68
195 | 775 | 30 | 100 | 50 | 157.9 | 107.1
195 | 780 | 30 | 100 | 50 | 157.28 | 106.52
195 | 785 | 30 | 100 | 50 | 156.66 | 105.94
195 | 790 | 30 | 100 | 50 | 156.04 | 105.36
195 | 795 | 30 | 100 | 50 | 155.42 | 104.78
195 | 800 | 30 | 100 | 50 | 154.8 | 104.2
195 | 805 | 30 | 100 | 50 | 154.18 | 103.62
195 | 810 | 30 | 100 | 50 | 153.56 | 103.04 | Paper number 24
195 | 815 | 30 | 100 | 50 | 152.94 | 102.46
195 | 820 | 30 | 100 | 50 | 152.32 | 101.88
195 | 825 | 30 | 100 | 50 | 151.7 | 101.3
195 | 830 | 30 | 100 | 50 | 151.08 | 100.72
195 | 835 | 30 | 100 | 50 | 150.46 | 100.14 | Dr.Rahman LSU
195 | 840 | 30 | 100 | 50 | 149.84 | 99.56
195 | 845 | 30 | 100 | 50 | 149.22 | 98.98
195 | 850 | 30 | 100 | 50 | 148.6 | 98.4
195 | 855 | 30 | 100 | 50 | 147.98 | 97.82
195 | 860 | 30 | 100 | 50 | 147.36 | 97.24
195 | 865 | 30 | 100 | 50 | 146.74 | 96.66
195 | 870 | 30 | 100 | 50 | 146.12 | 96.08
195 | 875 | 30 | 100 | 50 | 145.5 | 95.5
195 | 880 | 30 | 100 | 50 | 144.88 | 94.92
195 | 885 | 30 | 100 | 50 | 144.26 | 94.34
195 | 890 | 30 | 100 | 50 | 143.64 | 93.76
195 | 895 | 30 | 100 | 50 | 143.02 | 93.18 | German Prof Experimental
195 | 900 | 30 | 100 | 50 | 142.4 | 92.6
195 | 905 | 30 | 100 | 50 | 141.78 | 92.02
195 | 910 | 30 | 100 | 50 | 141.16 | 91.44
195 | 915 | 30 | 100 | 50 | 140.54 | 90.86
195 | 920 | 30 | 100 | 50 | 139.92 | 90.28
195 | 925 | 30 | 100 | 50 | 139.3 | 89.7
195 | 930 | 30 | 100 | 50 | 138.68 | 89.12
195 | 935 | 30 | 100 | 50 | 138.06 | 88.54
195 | 940 | 30 | 100 | 50 | 137.44 | 87.96
195 | 945 | 30 | 100 | 50 | 136.82 | 87.38
195 | 950 | 30 | 100 | 50 | 136.2 | 86.8
195 | 955 | 30 | 100 | 50 | 135.58 | 86.22
195 | 960 | 30 | 100 | 50 | 134.96 | 85.64
195 | 965 | 30 | 100 | 50 | 134.34 | 85.06
195 | 970 | 30 | 100 | 50 | 133.72 | 84.48
195 | 975 | 30 | 100 | 50 | 133.1 | 83.9
195 | 980 | 30 | 100 | 50 | 132.48 | 83.32
195 | 985 | 30 | 100 | 50 | 131.86 | 82.74
195 | 990 | 30 | 100 | 50 | 131.24 | 82.16
195 | 995 | 30 | 100 | 50 | 130.62 | 81.58
195 | 1005 | 30 | 100 | 50 | 129.8 | 80.6
195 | 1010 | 30 | 100 | 50 | 129.6 | 80.2
195 | 1015 | 30 | 100 | 50 | 129.4 | 79.8
195 | 1020 | 30 | 100 | 50 | 129.2 | 79.4
195 | 1025 | 30 | 100 | 50 | 129 | 79
195 | 1030 | 30 | 100 | 50 | 128.8 | 78.6
195 | 1035 | 30 | 100 | 50 | 128.6 | 78.2
195 | 1040 | 30 | 100 | 50 | 128.4 | 77.8
195 | 1045 | 30 | 100 | 50 | 128.2 | 77.4
195 | 1050 | 30 | 100 | 50 | 128 | 77
195 | 1055 | 30 | 100 | 50 | 127.8 | 76.6
195 | 1060 | 30 | 100 | 50 | 127.6 | 76.2
195 | 1065 | 30 | 100 | 50 | 127.4 | 75.8 | German Prof Randomized
195 | 1070 | 30 | 100 | 50 | 127.2 | 75.4
195 | 1075 | 30 | 100 | 50 | 127 | 75
195 | 1080 | 30 | 100 | 50 | 126.8 | 74.6
195 | 1085 | 30 | 100 | 50 | 126.6 | 74.2
195 | 1090 | 30 | 100 | 50 | 126.4 | 73.8
195 | 1095 | 30 | 100 | 50 | 126.2 | 73.4
195 | 1100 | 30 | 100 | 50 | 126 | 73
195 | 1105 | 30 | 100 | 50 | 125.8 | 72.6
195 | 1110 | 30 | 100 | 50 | 125.6 | 72.2
195 | 1115 | 30 | 100 | 50 | 125.4 | 71.8
195 | 1120 | 30 | 100 | 50 | 125.2 | 71.4
195 | 1125 | 30 | 100 | 50 | 125 | 71
195 | 1130 | 30 | 100 | 50 | 124.8 | 70.6
195 | 1135 | 30 | 100 | 50 | 124.6 | 70.2
195 | 1140 | 30 | 100 | 50 | 124.4 | 69.8
195 | 1145 | 30 | 100 | 50 | 124.2 | 69.4
195 | 1150 | 30 | 100 | 50 | 124 | 69
195 | 1155 | 30 | 100 | 50 | 123.8 | 68.6
195 | 1160 | 30 | 100 | 50 | 123.6 | 68.2
195 | 1165 | 30 | 100 | 50 | 123.4 | 67.8
195 | 1170 | 30 | 100 | 50 | 123.2 | 67.4
195 | 1175 | 30 | 100 | 50 | 123 | 67
195 | 1180 | 30 | 100 | 50 | 122.8 | 66.6
195 | 1185 | 30 | 100 | 50 | 122.6 | 66.2
195 | 1190 | 30 | 100 | 50 | 122.4 | 65.8
195 | 1195 | 30 | 100 | 50 | 122.2 | 65.4
50 | 200 | 30 | 100 | 50 | 125 | 25
50 | 400 | 30 | 100 | 50 | 90 | 20
100 | 200 | 30 | 100 | 50 | 240 | 220
100 | 400 | 30 | 100 | 50 | 175 | 125
100 | 800 | 30 | 100 | 50 | 115 | 40
150 | 200 | 30 | 100 | 50 | 300 | 340
150 | 400 | 30 | 100 | 50 | 210 | 225
150 | 800 | 30 | 100 | 50 | 150 | 90
150 | 1200 | 30 | 100 | 50 | 120 | 50
200 | 200 | 30 | 100 | 50 | 300 | 480
200 | 400 | 30 | 100 | 50 | 220 | 300
200 | 800 | 30 | 100 | 50 | 175 | 140
200 | 1200 | 30 | 100 | 50 | 140 | 80
200 | 1600 | 30 | 100 | 50 | 100 | 60
250 | 200 | 30 | 100 | 50 | 340 | 680
250 | 800 | 30 | 100 | 50 | 160 | 180
250 | 1200 | 30 | 100 | 50 | 150 | 80
250 | 1600 | 30 | 100 | 50 | 120 | 90
250 | 2000 | 30 | 100 | 50 | 110 | 60
300 | 200 | 30 | 100 | 50 | 400 | 450
300 | 400 | 30 | 100 | 50 | 290 | 280
300 | 800 | 30 | 100 | 50 | 180 | 280
300 | 1200 | 30 | 100 | 50 | 160 | 140
300 | 1600 | 30 | 100 | 50 | 125 | 100
300 | 2000 | 30 | 100 | 50 | 130 | 80
300 | 2400 | 30 | 100 | 50 | 110 | 60
350 | 200 | 30 | 100 | 50 | 400 | 720
350 | 400 | 30 | 100 | 50 | 275 | 600
350 | 800 | 30 | 100 | 50 | 175 | 275
350 | 1200 | 30 | 100 | 50 | 160 | 175
350 | 1600 | 30 | 100 | 50 | 100 | 90
350 | 2000 | 30 | 100 | 50 | 125 | 100
350 | 2400 | 30 | 100 | 50 | 130 | 75
350 | 2800 | 30 | 100 | 50 | 110 | 60
400 | 200 | 30 | 100 | 50 | 375 | 980
400 | 400 | 30 | 100 | 50 | 250 | 610
400 | 800 | 30 | 100 | 50 | 175 | 300
400 | 1200 | 30 | 100 | 50 | 160 | 180
400 | 1600 | 30 | 100 | 50 | 120 | 140
400 | 2000 | 30 | 100 | 50 | 130 | 100
400 | 2800 | 30 | 100 | 50 | 115 | 75
400 | 3200 | 30 | 100 | 50 | 125 | 60
91 | 200 | 70 | 100 | 50 | 186.8 | 17.7
91 | 500 | 70 | 100 | 50 | 109.8 | 12.7
91 | 800 | 70 | 100 | 50 | 89.2 | 7.6
91 | 1100 | 70 | 100 | 50 | 84 | 5
194 | 200 | 70 | 100 | 50 | 268.5 | 38.1
194 | 500 | 70 | 100 | 50 | 198.2 | 30.4
194 | 1100 | 70 | 100 | 50 | 108.6 | 55.8
297 | 200 | 70 | 100 | 50 | 356 | 165.1
297 | 500 | 70 | 100 | 50 | 227.8 | 45.7
297 | 1100 | 70 | 100 | 50 | 149.8 | 101.6
400 | 200 | 70 | 100 | 50 | 412 | 401.3
400 | 500 | 70 | 100 | 50 | 306.6 | 157.4
400 | 1100 | 70 | 100 | 50 | 156.2 | 134.6
200 | 100 | 70 | 58 | 50 | 390 | 310
200 | 300 | 70 | 58 | 50 | 160 | 200
200 | 750 | 70 | 58 | 50 | 110 | 80
200 | 1000 | 70 | 58 | 50 | 65 | 30
200 | 100 | 70 | 58 | 55 | 365.44 | 321.74
200 | 300 | 70 | 58 | 55 | 202.24 | 153.28
200 | 750 | 70 | 58 | 55 | 216.81 | 67.03
200 | 1000 | 70 | 58 | 55 | 94.42 | 60.13
200 | 100 | 70 | 58 | 57.6 | 412.75 | 322.3
200 | 300 | 70 | 58 | 57.6 | 289.08 | 280.92
200 | 750 | 70 | 58 | 57.6 | 241.87 | 81.01
200 | 1000 | 70 | 58 | 57.6 | 87.42 | 76.89
416 | 3200 | 148.1196 | 105 | 57.6 | 412.75 | 980
50 | 100 | 30 | 58 | 39 | 45 | 5 | Dr. Cunningham Vid 1
Dr. Cunningham Vid 2
Dr. Cunningham Vid 3
Dr. Cunningham Vid 4
Dr. Cunningham Vid 5
Dr. Cunningham Vid 6
[7 empty] | Dr. Cunningham Vid 7 | apparent density 2-2.6
Dr. Cunningham Vid 8
Dr. Cunningham Vid 9
Dr. Cunningham Vid 10
Dr. Cunningham Vid 11
Dr. Cunningham Vid 12
Dr. Cunningham Vid 13
Dr. Cunningham Vid 14
Maximum Values
Minimum Values

## original _Plot
Laser Power [W] | Scanning Speed [mm/s] | Layer Thickness [um] | Spot Size [um] | Porosity [%] | Max Melt Pool Width [um] | Max Melt Pool Depth [um]
50 | 200 | 30 | 100 | 40.5 | 112.5 | 40
50 | 400 | 30 | 100 | 40.5 | 75 | 25
50 | 600 | 30 | 100 | 40.5 | 75 | 25
50 | 800 | 30 | 100 | 40.5 | 75 | 5
50 | 1000 | 30 | 100 | 40.5 | 75 | 5
50 | 1200 | 30 | 100 | 40.5 | 75 | 10
75 | 200 | 30 | 100 | 40.5 | 75 | 187.5
75 | 400 | 30 | 100 | 40.5 | 112.5 | 40
75 | 600 | 30 | 100 | 40.5 | 112.5 | 60
75 | 800 | 30 | 100 | 40.5 | 75 | 60
75 | 1000 | 30 | 100 | 40.5 | 75 | 37.5
75 | 1200 | 30 | 100 | 40.5 | 56.25 | 75
100 | 200 | 30 | 100 | 40.5 | 150 | 225
100 | 400 | 30 | 100 | 40.5 | 75 | 150
100 | 600 | 30 | 100 | 40.5 | 112.5 | 37.5
100 | 800 | 30 | 100 | 40.5 | 112.5 | 25
100 | 1000 | 30 | 100 | 40.5 | 75 | 37.5
100 | 1200 | 30 | 100 | 40.5 | 75 | 45
125 | 200 | 30 | 100 | 40.5 | 225 | 150
125 | 400 | 30 | 100 | 40.5 | 150 | 150
125 | 600 | 30 | 100 | 40.5 | 112.5 | 112.5
125 | 800 | 30 | 100 | 40.5 | 112.5 | 40
125 | 1000 | 30 | 100 | 40.5 | 112.5 | 15
125 | 1200 | 30 | 100 | 40.5 | 80 | 15
150 | 200 | 30 | 100 | 40.5 | 225 | 300
150 | 400 | 30 | 100 | 40.5 | 170 | 187.5
150 | 600 | 30 | 100 | 40.5 | 140 | 150
150 | 800 | 30 | 100 | 40.5 | 150 | 75
150 | 1000 | 30 | 100 | 40.5 | 112.5 | 60
150 | 1200 | 30 | 100 | 40.5 | 112.5 | 37.5
175 | 200 | 30 | 100 | 40.5 | 262.5 | 360
175 | 400 | 30 | 100 | 40.5 | 225 | 206.25
175 | 600 | 30 | 100 | 40.5 | 187.5 | 187.5
175 | 800 | 30 | 100 | 40.5 | 150 | 112.5
175 | 1000 | 30 | 100 | 40.5 | 131.25 | 75
175 | 1200 | 30 | 100 | 40.5 | 112.5 | 37.5
195 | 200 | 30 | 100 | 40.5 | 300 | 337.5
195 | 400 | 30 | 100 | 40.5 | 170 | 225
195 | 600 | 30 | 100 | 40.5 | 150 | 187.5
195 | 800 | 30 | 100 | 40.5 | 150 | 112.5
195 | 1000 | 30 | 100 | 40.5 | 112.5 | 93.75
195 | 1200 | 30 | 100 | 40.5 | 112.5 | 75
50 | 500 | 30 | 100 | 50 | 67 | 16
50 | 750 | 30 | 100 | 50 | 50 | 12
50 | 1000 | 30 | 100 | 50 | 47 | 10
50 | 1200 | 30 | 100 | 50 | 45 | 5
100 | 500 | 30 | 100 | 50 | 118 | 44
100 | 750 | 30 | 100 | 50 | 98 | 32
100 | 1000 | 30 | 100 | 50 | 75 | 24
100 | 1200 | 30 | 100 | 50 | 72 | 22
150 | 500 | 30 | 100 | 50 | 145 | 101
150 | 750 | 30 | 100 | 50 | 135 | 72
150 | 1000 | 30 | 100 | 50 | 115 | 53
150 | 1200 | 30 | 100 | 50 | 108 | 49
195 | 500 | 30 | 100 | 50 | 193 | 176
195 | 750 | 30 | 100 | 50 | 161 | 110
195 | 1000 | 30 | 100 | 50 | 130 | 81
195 | 1200 | 30 | 100 | 50 | 122 | 65
50 | 505 | 30 | 100 | 50 | 66.66 | 15.92
50 | 510 | 30 | 100 | 50 | 66.32 | 15.84
50 | 515 | 30 | 100 | 50 | 65.98 | 15.76
50 | 520 | 30 | 100 | 50 | 65.64 | 15.68
50 | 525 | 30 | 100 | 50 | 65.3 | 15.6
50 | 530 | 30 | 100 | 50 | 64.96 | 15.52
50 | 535 | 30 | 100 | 50 | 64.62 | 15.44
50 | 540 | 30 | 100 | 50 | 64.28 | 15.36
50 | 545 | 30 | 100 | 50 | 63.94 | 15.28
50 | 550 | 30 | 100 | 50 | 63.6 | 15.2
50 | 555 | 30 | 100 | 50 | 63.26 | 15.12
50 | 560 | 30 | 100 | 50 | 62.92 | 15.04
50 | 565 | 30 | 100 | 50 | 62.58 | 14.96
50 | 570 | 30 | 100 | 50 | 62.24 | 14.88
50 | 575 | 30 | 100 | 50 | 61.9 | 14.8
50 | 580 | 30 | 100 | 50 | 61.56 | 14.72
50 | 585 | 30 | 100 | 50 | 61.22 | 14.64
50 | 590 | 30 | 100 | 50 | 60.88 | 14.56
50 | 595 | 30 | 100 | 50 | 60.54 | 14.48
50 | 600 | 30 | 100 | 50 | 60.2 | 14.4
50 | 605 | 30 | 100 | 50 | 59.86 | 14.32
50 | 610 | 30 | 100 | 50 | 59.52 | 14.24
50 | 615 | 30 | 100 | 50 | 59.18 | 14.16
50 | 620 | 30 | 100 | 50 | 58.84 | 14.08
50 | 625 | 30 | 100 | 50 | 58.5 | 14
50 | 630 | 30 | 100 | 50 | 58.16 | 13.92
50 | 635 | 30 | 100 | 50 | 57.82 | 13.84
50 | 640 | 30 | 100 | 50 | 57.48 | 13.76
50 | 645 | 30 | 100 | 50 | 57.14 | 13.68
50 | 650 | 30 | 100 | 50 | 56.8 | 13.6
50 | 655 | 30 | 100 | 50 | 56.46 | 13.52
50 | 660 | 30 | 100 | 50 | 56.12 | 13.44
50 | 665 | 30 | 100 | 50 | 55.78 | 13.36
50 | 670 | 30 | 100 | 50 | 55.44 | 13.28
50 | 675 | 30 | 100 | 50 | 55.1 | 13.2
50 | 680 | 30 | 100 | 50 | 54.76 | 13.12
50 | 685 | 30 | 100 | 50 | 54.42 | 13.04
50 | 690 | 30 | 100 | 50 | 54.08 | 12.96
50 | 695 | 30 | 100 | 50 | 53.74 | 12.88
50 | 700 | 30 | 100 | 50 | 53.4 | 12.8
50 | 705 | 30 | 100 | 50 | 53.06 | 12.72
50 | 710 | 30 | 100 | 50 | 52.72 | 12.64
50 | 715 | 30 | 100 | 50 | 52.38 | 12.56
50 | 720 | 30 | 100 | 50 | 52.04 | 12.48
50 | 725 | 30 | 100 | 50 | 51.7 | 12.4
50 | 730 | 30 | 100 | 50 | 51.36 | 12.32
50 | 735 | 30 | 100 | 50 | 51.02 | 12.24
50 | 740 | 30 | 100 | 50 | 50.68 | 12.16
50 | 745 | 30 | 100 | 50 | 50.34 | 12.08
50 | 755 | 30 | 100 | 50 | 49.94 | 11.96
50 | 760 | 30 | 100 | 50 | 49.88 | 11.92
50 | 765 | 30 | 100 | 50 | 49.82 | 11.88
50 | 770 | 30 | 100 | 50 | 49.76 | 11.84
50 | 775 | 30 | 100 | 50 | 49.7 | 11.8
50 | 780 | 30 | 100 | 50 | 49.64 | 11.76
50 | 785 | 30 | 100 | 50 | 49.58 | 11.72
50 | 790 | 30 | 100 | 50 | 49.52 | 11.68
50 | 795 | 30 | 100 | 50 | 49.46 | 11.64
50 | 800 | 30 | 100 | 50 | 49.4 | 11.6
50 | 805 | 30 | 100 | 50 | 49.34 | 11.56
50 | 810 | 30 | 100 | 50 | 49.28 | 11.52
50 | 815 | 30 | 100 | 50 | 49.22 | 11.48
50 | 820 | 30 | 100 | 50 | 49.16 | 11.44
50 | 825 | 30 | 100 | 50 | 49.1 | 11.4
50 | 830 | 30 | 100 | 50 | 49.04 | 11.36
50 | 835 | 30 | 100 | 50 | 48.98 | 11.32
50 | 840 | 30 | 100 | 50 | 48.92 | 11.28
50 | 845 | 30 | 100 | 50 | 48.86 | 11.24
50 | 850 | 30 | 100 | 50 | 48.8 | 11.2
50 | 855 | 30 | 100 | 50 | 48.74 | 11.16
50 | 860 | 30 | 100 | 50 | 48.68 | 11.12
50 | 865 | 30 | 100 | 50 | 48.62 | 11.08
50 | 870 | 30 | 100 | 50 | 48.56 | 11.04
50 | 875 | 30 | 100 | 50 | 48.5 | 11
50 | 880 | 30 | 100 | 50 | 48.44 | 10.96
50 | 885 | 30 | 100 | 50 | 48.38 | 10.92
50 | 890 | 30 | 100 | 50 | 48.32 | 10.88
50 | 895 | 30 | 100 | 50 | 48.26 | 10.84
50 | 900 | 30 | 100 | 50 | 48.2 | 10.8
50 | 905 | 30 | 100 | 50 | 48.14 | 10.76
50 | 910 | 30 | 100 | 50 | 48.08 | 10.72
50 | 915 | 30 | 100 | 50 | 48.02 | 10.68
50 | 920 | 30 | 100 | 50 | 47.96 | 10.64
50 | 925 | 30 | 100 | 50 | 47.9 | 10.6
50 | 930 | 30 | 100 | 50 | 47.84 | 10.56
50 | 935 | 30 | 100 | 50 | 47.78 | 10.52
50 | 940 | 30 | 100 | 50 | 47.72 | 10.48
50 | 945 | 30 | 100 | 50 | 47.66 | 10.44
50 | 950 | 30 | 100 | 50 | 47.6 | 10.4
50 | 955 | 30 | 100 | 50 | 47.54 | 10.36
50 | 960 | 30 | 100 | 50 | 47.48 | 10.32
50 | 965 | 30 | 100 | 50 | 47.42 | 10.28
50 | 970 | 30 | 100 | 50 | 47.36 | 10.24
50 | 975 | 30 | 100 | 50 | 47.3 | 10.2
50 | 980 | 30 | 100 | 50 | 47.24 | 10.16
50 | 985 | 30 | 100 | 50 | 47.18 | 10.12
50 | 990 | 30 | 100 | 50 | 47.12 | 10.08
50 | 995 | 30 | 100 | 50 | 47.06 | 10.04
50 | 1005 | 30 | 100 | 50 | 46.95 | 9.875
50 | 1010 | 30 | 100 | 50 | 46.9 | 9.75
50 | 1015 | 30 | 100 | 50 | 46.85 | 9.625
50 | 1020 | 30 | 100 | 50 | 46.8 | 9.5
50 | 1025 | 30 | 100 | 50 | 46.75 | 9.375
50 | 1030 | 30 | 100 | 50 | 46.7 | 9.25
50 | 1035 | 30 | 100 | 50 | 46.65 | 9.125
50 | 1040 | 30 | 100 | 50 | 46.6 | 9
50 | 1045 | 30 | 100 | 50 | 46.55 | 8.875
50 | 1050 | 30 | 100 | 50 | 46.5 | 8.75
50 | 1055 | 30 | 100 | 50 | 46.45 | 8.625
50 | 1060 | 30 | 100 | 50 | 46.4 | 8.5
50 | 1065 | 30 | 100 | 50 | 46.35 | 8.375
50 | 1070 | 30 | 100 | 50 | 46.3 | 8.25
50 | 1075 | 30 | 100 | 50 | 46.25 | 8.125
50 | 1080 | 30 | 100 | 50 | 46.2 | 8
50 | 1085 | 30 | 100 | 50 | 46.15 | 7.875
50 | 1090 | 30 | 100 | 50 | 46.1 | 7.75
50 | 1095 | 30 | 100 | 50 | 46.05 | 7.625
50 | 1100 | 30 | 100 | 50 | 46 | 7.5
50 | 1105 | 30 | 100 | 50 | 45.95 | 7.375
50 | 1110 | 30 | 100 | 50 | 45.9 | 7.25
50 | 1115 | 30 | 100 | 50 | 45.85 | 7.125
50 | 1120 | 30 | 100 | 50 | 45.8 | 7
50 | 1125 | 30 | 100 | 50 | 45.75 | 6.875
50 | 1130 | 30 | 100 | 50 | 45.7 | 6.75
50 | 1135 | 30 | 100 | 50 | 45.65 | 6.625
50 | 1140 | 30 | 100 | 50 | 45.6 | 6.5
50 | 1145 | 30 | 100 | 50 | 45.55 | 6.375
50 | 1150 | 30 | 100 | 50 | 45.5 | 6.25
50 | 1155 | 30 | 100 | 50 | 45.45 | 6.125
50 | 1160 | 30 | 100 | 50 | 45.4 | 6
50 | 1165 | 30 | 100 | 50 | 45.35 | 5.875
50 | 1170 | 30 | 100 | 50 | 45.3 | 5.75
50 | 1175 | 30 | 100 | 50 | 45.25 | 5.625
50 | 1180 | 30 | 100 | 50 | 45.2 | 5.5
50 | 1185 | 30 | 100 | 50 | 45.15 | 5.375
50 | 1190 | 30 | 100 | 50 | 45.1 | 5.25
50 | 1195 | 30 | 100 | 50 | 45.05 | 5.125
100 | 505 | 30 | 100 | 50 | 117.6 | 43.76
100 | 510 | 30 | 100 | 50 | 117.2 | 43.52
100 | 515 | 30 | 100 | 50 | 116.8 | 43.28
100 | 520 | 30 | 100 | 50 | 116.4 | 43.04
100 | 525 | 30 | 100 | 50 | 116 | 42.8
100 | 530 | 30 | 100 | 50 | 115.6 | 42.56
100 | 535 | 30 | 100 | 50 | 115.2 | 42.32
100 | 540 | 30 | 100 | 50 | 114.8 | 42.08
100 | 545 | 30 | 100 | 50 | 114.4 | 41.84
100 | 550 | 30 | 100 | 50 | 114 | 41.6
100 | 555 | 30 | 100 | 50 | 113.6 | 41.36
100 | 560 | 30 | 100 | 50 | 113.2 | 41.12
100 | 565 | 30 | 100 | 50 | 112.8 | 40.88
100 | 570 | 30 | 100 | 50 | 112.4 | 40.64
100 | 575 | 30 | 100 | 50 | 112 | 40.4
100 | 580 | 30 | 100 | 50 | 111.6 | 40.16
100 | 585 | 30 | 100 | 50 | 111.2 | 39.92
100 | 590 | 30 | 100 | 50 | 110.8 | 39.68
100 | 595 | 30 | 100 | 50 | 110.4 | 39.44
100 | 600 | 30 | 100 | 50 | 110 | 39.2
100 | 605 | 30 | 100 | 50 | 109.6 | 38.96
100 | 610 | 30 | 100 | 50 | 109.2 | 38.72
100 | 615 | 30 | 100 | 50 | 108.8 | 38.48
100 | 620 | 30 | 100 | 50 | 108.4 | 38.24
100 | 625 | 30 | 100 | 50 | 108 | 38
100 | 630 | 30 | 100 | 50 | 107.6 | 37.76
100 | 635 | 30 | 100 | 50 | 107.2 | 37.52
100 | 640 | 30 | 100 | 50 | 106.8 | 37.28
100 | 645 | 30 | 100 | 50 | 106.4 | 37.04
100 | 650 | 30 | 100 | 50 | 106 | 36.8
100 | 655 | 30 | 100 | 50 | 105.6 | 36.56
100 | 660 | 30 | 100 | 50 | 105.2 | 36.32
100 | 665 | 30 | 100 | 50 | 104.8 | 36.08
100 | 670 | 30 | 100 | 50 | 104.4 | 35.84
100 | 675 | 30 | 100 | 50 | 104 | 35.6
100 | 680 | 30 | 100 | 50 | 103.6 | 35.36
100 | 685 | 30 | 100 | 50 | 103.2 | 35.12
100 | 690 | 30 | 100 | 50 | 102.8 | 34.88
100 | 695 | 30 | 100 | 50 | 102.4 | 34.64
100 | 700 | 30 | 100 | 50 | 102 | 34.4
100 | 705 | 30 | 100 | 50 | 101.6 | 34.16
100 | 710 | 30 | 100 | 50 | 101.2 | 33.92
100 | 715 | 30 | 100 | 50 | 100.8 | 33.68
100 | 720 | 30 | 100 | 50 | 100.4 | 33.44
100 | 725 | 30 | 100 | 50 | 100 | 33.2
100 | 730 | 30 | 100 | 50 | 99.6 | 32.96
100 | 735 | 30 | 100 | 50 | 99.2 | 32.72
100 | 740 | 30 | 100 | 50 | 98.8 | 32.48
100 | 745 | 30 | 100 | 50 | 98.4 | 32.24
100 | 755 | 30 | 100 | 50 | 97.54 | 31.84
100 | 760 | 30 | 100 | 50 | 97.08 | 31.68
100 | 765 | 30 | 100 | 50 | 96.62 | 31.52
100 | 770 | 30 | 100 | 50 | 96.16 | 31.36
100 | 775 | 30 | 100 | 50 | 95.7 | 31.2
100 | 780 | 30 | 100 | 50 | 95.24 | 31.04
100 | 785 | 30 | 100 | 50 | 94.78 | 30.88
100 | 790 | 30 | 100 | 50 | 94.32 | 30.72
100 | 795 | 30 | 100 | 50 | 93.86 | 30.56
100 | 800 | 30 | 100 | 50 | 93.4 | 30.4
100 | 805 | 30 | 100 | 50 | 92.94 | 30.24
100 | 810 | 30 | 100 | 50 | 92.48 | 30.08
100 | 815 | 30 | 100 | 50 | 92.02 | 29.92
100 | 820 | 30 | 100 | 50 | 91.56 | 29.76
100 | 825 | 30 | 100 | 50 | 91.1 | 29.6
100 | 830 | 30 | 100 | 50 | 90.64 | 29.44
100 | 835 | 30 | 100 | 50 | 90.18 | 29.28
100 | 840 | 30 | 100 | 50 | 89.72 | 29.12
100 | 845 | 30 | 100 | 50 | 89.26 | 28.96
100 | 850 | 30 | 100 | 50 | 88.8 | 28.8
100 | 855 | 30 | 100 | 50 | 88.34 | 28.64
100 | 860 | 30 | 100 | 50 | 87.88 | 28.48
100 | 865 | 30 | 100 | 50 | 87.42 | 28.32
100 | 870 | 30 | 100 | 50 | 86.96 | 28.16
100 | 875 | 30 | 100 | 50 | 86.5 | 28
100 | 880 | 30 | 100 | 50 | 86.04 | 27.84
100 | 885 | 30 | 100 | 50 | 85.58 | 27.68
100 | 890 | 30 | 100 | 50 | 85.12 | 27.52
100 | 895 | 30 | 100 | 50 | 84.66 | 27.36
100 | 900 | 30 | 100 | 50 | 84.2 | 27.2
100 | 905 | 30 | 100 | 50 | 83.74 | 27.04
100 | 910 | 30 | 100 | 50 | 83.28 | 26.88
100 | 915 | 30 | 100 | 50 | 82.82 | 26.72
100 | 920 | 30 | 100 | 50 | 82.36 | 26.56
100 | 925 | 30 | 100 | 50 | 81.9 | 26.4
100 | 930 | 30 | 100 | 50 | 81.44 | 26.24
100 | 935 | 30 | 100 | 50 | 80.98 | 26.08
100 | 940 | 30 | 100 | 50 | 80.52 | 25.92
100 | 945 | 30 | 100 | 50 | 80.06 | 25.76
100 | 950 | 30 | 100 | 50 | 79.6 | 25.6
100 | 955 | 30 | 100 | 50 | 79.14 | 25.44
100 | 960 | 30 | 100 | 50 | 78.68 | 25.28
100 | 965 | 30 | 100 | 50 | 78.22 | 25.12
100 | 970 | 30 | 100 | 50 | 77.76 | 24.96
100 | 975 | 30 | 100 | 50 | 77.3 | 24.8
100 | 980 | 30 | 100 | 50 | 76.84 | 24.64
100 | 985 | 30 | 100 | 50 | 76.38 | 24.48
100 | 990 | 30 | 100 | 50 | 75.92 | 24.32
100 | 995 | 30 | 100 | 50 | 75.46 | 24.16
100 | 1005 | 30 | 100 | 50 | 74.925 | 23.95
100 | 1010 | 30 | 100 | 50 | 74.85 | 23.9
100 | 1015 | 30 | 100 | 50 | 74.775 | 23.85
100 | 1020 | 30 | 100 | 50 | 74.7 | 23.8
100 | 1025 | 30 | 100 | 50 | 74.625 | 23.75
100 | 1030 | 30 | 100 | 50 | 74.55 | 23.7
100 | 1035 | 30 | 100 | 50 | 74.475 | 23.65
100 | 1040 | 30 | 100 | 50 | 74.4 | 23.6
100 | 1045 | 30 | 100 | 50 | 74.325 | 23.55
100 | 1050 | 30 | 100 | 50 | 74.25 | 23.5
100 | 1055 | 30 | 100 | 50 | 74.175 | 23.45
100 | 1060 | 30 | 100 | 50 | 74.1 | 23.4
100 | 1065 | 30 | 100 | 50 | 74.025 | 23.35
100 | 1070 | 30 | 100 | 50 | 73.95 | 23.3
100 | 1075 | 30 | 100 | 50 | 73.875 | 23.25
100 | 1080 | 30 | 100 | 50 | 73.8 | 23.2
100 | 1085 | 30 | 100 | 50 | 73.725 | 23.15
100 | 1090 | 30 | 100 | 50 | 73.65 | 23.1
100 | 1095 | 30 | 100 | 50 | 73.575 | 23.05
100 | 1100 | 30 | 100 | 50 | 73.5 | 23
100 | 1105 | 30 | 100 | 50 | 73.425 | 22.95
100 | 1110 | 30 | 100 | 50 | 73.35 | 22.9
100 | 1115 | 30 | 100 | 50 | 73.275 | 22.85
100 | 1120 | 30 | 100 | 50 | 73.2 | 22.8
100 | 1125 | 30 | 100 | 50 | 73.125 | 22.75
100 | 1130 | 30 | 100 | 50 | 73.05 | 22.7
100 | 1135 | 30 | 100 | 50 | 72.975 | 22.65
100 | 1140 | 30 | 100 | 50 | 72.9 | 22.6
100 | 1145 | 30 | 100 | 50 | 72.825 | 22.55
100 | 1150 | 30 | 100 | 50 | 72.75 | 22.5
100 | 1155 | 30 | 100 | 50 | 72.675 | 22.45
100 | 1160 | 30 | 100 | 50 | 72.6 | 22.4
100 | 1165 | 30 | 100 | 50 | 72.525 | 22.35
100 | 1170 | 30 | 100 | 50 | 72.45 | 22.3
100 | 1175 | 30 | 100 | 50 | 72.375 | 22.25
100 | 1180 | 30 | 100 | 50 | 72.3 | 22.2
100 | 1185 | 30 | 100 | 50 | 72.225 | 22.15
100 | 1190 | 30 | 100 | 50 | 72.15 | 22.1
100 | 1195 | 30 | 100 | 50 | 72.075 | 22.05
150 | 505 | 30 | 100 | 50 | 144.8 | 100.42
150 | 510 | 30 | 100 | 50 | 144.6 | 99.84
150 | 515 | 30 | 100 | 50 | 144.4 | 99.26
150 | 520 | 30 | 100 | 50 | 144.2 | 98.68
150 | 525 | 30 | 100 | 50 | 144 | 98.1
150 | 530 | 30 | 100 | 50 | 143.8 | 97.52
150 | 535 | 30 | 100 | 50 | 143.6 | 96.94
150 | 540 | 30 | 100 | 50 | 143.4 | 96.36
150 | 545 | 30 | 100 | 50 | 143.2 | 95.78
150 | 550 | 30 | 100 | 50 | 143 | 95.2
150 | 555 | 30 | 100 | 50 | 142.8 | 94.62
150 | 560 | 30 | 100 | 50 | 142.6 | 94.04
150 | 565 | 30 | 100 | 50 | 142.4 | 93.46
150 | 570 | 30 | 100 | 50 | 142.2 | 92.88
150 | 575 | 30 | 100 | 50 | 142 | 92.3
150 | 580 | 30 | 100 | 50 | 141.8 | 91.72
150 | 585 | 30 | 100 | 50 | 141.6 | 91.14
150 | 590 | 30 | 100 | 50 | 141.4 | 90.56
150 | 595 | 30 | 100 | 50 | 141.2 | 89.98
150 | 600 | 30 | 100 | 50 | 141 | 89.4
150 | 605 | 30 | 100 | 50 | 140.8 | 88.82
150 | 610 | 30 | 100 | 50 | 140.6 | 88.24
150 | 615 | 30 | 100 | 50 | 140.4 | 87.66
150 | 620 | 30 | 100 | 50 | 140.2 | 87.08
150 | 625 | 30 | 100 | 50 | 140 | 86.5
150 | 630 | 30 | 100 | 50 | 139.8 | 85.92
150 | 635 | 30 | 100 | 50 | 139.6 | 85.34
150 | 640 | 30 | 100 | 50 | 139.4 | 84.76
150 | 645 | 30 | 100 | 50 | 139.2 | 84.18
150 | 650 | 30 | 100 | 50 | 139 | 83.6
150 | 655 | 30 | 100 | 50 | 138.8 | 83.02
150 | 660 | 30 | 100 | 50 | 138.6 | 82.44
150 | 665 | 30 | 100 | 50 | 138.4 | 81.86
150 | 670 | 30 | 100 | 50 | 138.2 | 81.28
150 | 675 | 30 | 100 | 50 | 138 | 80.7
150 | 680 | 30 | 100 | 50 | 137.8 | 80.12
150 | 685 | 30 | 100 | 50 | 137.6 | 79.54
150 | 690 | 30 | 100 | 50 | 137.4 | 78.96
150 | 695 | 30 | 100 | 50 | 137.2 | 78.38
150 | 700 | 30 | 100 | 50 | 137 | 77.8
150 | 705 | 30 | 100 | 50 | 136.8 | 77.22
150 | 710 | 30 | 100 | 50 | 136.6 | 76.64
150 | 715 | 30 | 100 | 50 | 136.4 | 76.06
150 | 720 | 30 | 100 | 50 | 136.2 | 75.48
150 | 725 | 30 | 100 | 50 | 136 | 74.9
150 | 730 | 30 | 100 | 50 | 135.8 | 74.32
150 | 735 | 30 | 100 | 50 | 135.6 | 73.74
150 | 740 | 30 | 100 | 50 | 135.4 | 73.16
150 | 745 | 30 | 100 | 50 | 135.2 | 72.58
150 | 755 | 30 | 100 | 50 | 134.6 | 71.62
150 | 760 | 30 | 100 | 50 | 134.2 | 71.24
150 | 765 | 30 | 100 | 50 | 133.8 | 70.86
150 | 770 | 30 | 100 | 50 | 133.4 | 70.48
150 | 775 | 30 | 100 | 50 | 133 | 70.1
150 | 780 | 30 | 100 | 50 | 132.6 | 69.72
150 | 785 | 30 | 100 | 50 | 132.2 | 69.34
150 | 790 | 30 | 100 | 50 | 131.8 | 68.96
150 | 795 | 30 | 100 | 50 | 131.4 | 68.58
150 | 800 | 30 | 100 | 50 | 131 | 68.2
150 | 805 | 30 | 100 | 50 | 130.6 | 67.82
150 | 810 | 30 | 100 | 50 | 130.2 | 67.44
150 | 815 | 30 | 100 | 50 | 129.8 | 67.06
150 | 820 | 30 | 100 | 50 | 129.4 | 66.68
150 | 825 | 30 | 100 | 50 | 129 | 66.3
150 | 830 | 30 | 100 | 50 | 128.6 | 65.92
150 | 835 | 30 | 100 | 50 | 128.2 | 65.54
150 | 840 | 30 | 100 | 50 | 127.8 | 65.16
150 | 845 | 30 | 100 | 50 | 127.4 | 64.78
150 | 850 | 30 | 100 | 50 | 127 | 64.4
150 | 855 | 30 | 100 | 50 | 126.6 | 64.02
150 | 860 | 30 | 100 | 50 | 126.2 | 63.64
150 | 865 | 30 | 100 | 50 | 125.8 | 63.26
150 | 870 | 30 | 100 | 50 | 125.4 | 62.88
150 | 875 | 30 | 100 | 50 | 125 | 62.5
150 | 880 | 30 | 100 | 50 | 124.6 | 62.12
150 | 885 | 30 | 100 | 50 | 124.2 | 61.74
150 | 890 | 30 | 100 | 50 | 123.8 | 61.36
150 | 895 | 30 | 100 | 50 | 123.4 | 60.98
150 | 900 | 30 | 100 | 50 | 123 | 60.6
150 | 905 | 30 | 100 | 50 | 122.6 | 60.22
150 | 910 | 30 | 100 | 50 | 122.2 | 59.84
150 | 915 | 30 | 100 | 50 | 121.8 | 59.46
150 | 920 | 30 | 100 | 50 | 121.4 | 59.08
150 | 925 | 30 | 100 | 50 | 121 | 58.7
150 | 930 | 30 | 100 | 50 | 120.6 | 58.32
150 | 935 | 30 | 100 | 50 | 120.2 | 57.94
150 | 940 | 30 | 100 | 50 | 119.8 | 57.56
150 | 945 | 30 | 100 | 50 | 119.4 | 57.18
150 | 950 | 30 | 100 | 50 | 119 | 56.8
150 | 955 | 30 | 100 | 50 | 118.6 | 56.42
150 | 960 | 30 | 100 | 50 | 118.2 | 56.04
150 | 965 | 30 | 100 | 50 | 117.8 | 55.66
150 | 970 | 30 | 100 | 50 | 117.4 | 55.28
150 | 975 | 30 | 100 | 50 | 117 | 54.9
150 | 980 | 30 | 100 | 50 | 116.6 | 54.52
150 | 985 | 30 | 100 | 50 | 116.2 | 54.14
150 | 990 | 30 | 100 | 50 | 115.8 | 53.76
150 | 995 | 30 | 100 | 50 | 115.4 | 53.38
150 | 1005 | 30 | 100 | 50 | 114.825 | 52.9
150 | 1010 | 30 | 100 | 50 | 114.65 | 52.8
150 | 1015 | 30 | 100 | 50 | 114.475 | 52.7
150 | 1020 | 30 | 100 | 50 | 114.3 | 52.6
150 | 1025 | 30 | 100 | 50 | 114.125 | 52.5
150 | 1030 | 30 | 100 | 50 | 113.95 | 52.4
150 | 1035 | 30 | 100 | 50 | 113.775 | 52.3
150 | 1040 | 30 | 100 | 50 | 113.6 | 52.2
150 | 1045 | 30 | 100 | 50 | 113.425 | 52.1
150 | 1050 | 30 | 100 | 50 | 113.25 | 52
150 | 1055 | 30 | 100 | 50 | 113.075 | 51.9
150 | 1060 | 30 | 100 | 50 | 112.9 | 51.8
150 | 1065 | 30 | 100 | 50 | 112.725 | 51.7
150 | 1070 | 30 | 100 | 50 | 112.55 | 51.6
150 | 1075 | 30 | 100 | 50 | 112.375 | 51.5
150 | 1080 | 30 | 100 | 50 | 112.2 | 51.4
150 | 1085 | 30 | 100 | 50 | 112.025 | 51.3
150 | 1090 | 30 | 100 | 50 | 111.85 | 51.2
150 | 1095 | 30 | 100 | 50 | 111.675 | 51.1
150 | 1100 | 30 | 100 | 50 | 111.5 | 51
150 | 1105 | 30 | 100 | 50 | 111.325 | 50.9
150 | 1110 | 30 | 100 | 50 | 111.15 | 50.8
150 | 1115 | 30 | 100 | 50 | 110.975 | 50.7
150 | 1120 | 30 | 100 | 50 | 110.8 | 50.6
150 | 1125 | 30 | 100 | 50 | 110.625 | 50.5
150 | 1130 | 30 | 100 | 50 | 110.45 | 50.4
150 | 1135 | 30 | 100 | 50 | 110.275 | 50.3
150 | 1140 | 30 | 100 | 50 | 110.1 | 50.2
150 | 1145 | 30 | 100 | 50 | 109.925 | 50.1
150 | 1150 | 30 | 100 | 50 | 109.75 | 50
150 | 1155 | 30 | 100 | 50 | 109.575 | 49.9
150 | 1160 | 30 | 100 | 50 | 109.4 | 49.8
150 | 1165 | 30 | 100 | 50 | 109.225 | 49.7
150 | 1170 | 30 | 100 | 50 | 109.05 | 49.6
150 | 1175 | 30 | 100 | 50 | 108.875 | 49.5
150 | 1180 | 30 | 100 | 50 | 108.7 | 49.4
150 | 1185 | 30 | 100 | 50 | 108.525 | 49.3
150 | 1190 | 30 | 100 | 50 | 108.35 | 49.2
150 | 1195 | 30 | 100 | 50 | 108.175 | 49.1
195 | 505 | 30 | 100 | 50 | 192.36 | 174.68
195 | 510 | 30 | 100 | 50 | 191.72 | 173.36
195 | 515 | 30 | 100 | 50 | 191.08 | 172.04
195 | 520 | 30 | 100 | 50 | 190.44 | 170.72
195 | 525 | 30 | 100 | 50 | 189.8 | 169.4
195 | 530 | 30 | 100 | 50 | 189.16 | 168.08
195 | 535 | 30 | 100 | 50 | 188.52 | 166.76
195 | 540 | 30 | 100 | 50 | 187.88 | 165.44
195 | 545 | 30 | 100 | 50 | 187.24 | 164.12
195 | 550 | 30 | 100 | 50 | 186.6 | 162.8
195 | 555 | 30 | 100 | 50 | 185.96 | 161.48
195 | 560 | 30 | 100 | 50 | 185.32 | 160.16
195 | 565 | 30 | 100 | 50 | 184.68 | 158.84
195 | 570 | 30 | 100 | 50 | 184.04 | 157.52
195 | 575 | 30 | 100 | 50 | 183.4 | 156.2
195 | 580 | 30 | 100 | 50 | 182.76 | 154.88
195 | 585 | 30 | 100 | 50 | 182.12 | 153.56
195 | 590 | 30 | 100 | 50 | 181.48 | 152.24
195 | 595 | 30 | 100 | 50 | 180.84 | 150.92
195 | 600 | 30 | 100 | 50 | 180.2 | 149.6
195 | 605 | 30 | 100 | 50 | 179.56 | 148.28
195 | 610 | 30 | 100 | 50 | 178.92 | 146.96
195 | 615 | 30 | 100 | 50 | 178.28 | 145.64
195 | 620 | 30 | 100 | 50 | 177.64 | 144.32
195 | 625 | 30 | 100 | 50 | 177 | 143
195 | 630 | 30 | 100 | 50 | 176.36 | 141.68
195 | 635 | 30 | 100 | 50 | 175.72 | 140.36
195 | 640 | 30 | 100 | 50 | 175.08 | 139.04
195 | 645 | 30 | 100 | 50 | 174.44 | 137.72
195 | 650 | 30 | 100 | 50 | 173.8 | 136.4
195 | 655 | 30 | 100 | 50 | 173.16 | 135.08
195 | 660 | 30 | 100 | 50 | 172.52 | 133.76
195 | 665 | 30 | 100 | 50 | 171.88 | 132.44
195 | 670 | 30 | 100 | 50 | 171.24 | 131.12
195 | 675 | 30 | 100 | 50 | 170.6 | 129.8
195 | 680 | 30 | 100 | 50 | 169.96 | 128.48
195 | 685 | 30 | 100 | 50 | 169.32 | 127.16
195 | 690 | 30 | 100 | 50 | 168.68 | 125.84
195 | 695 | 30 | 100 | 50 | 168.04 | 124.52
195 | 700 | 30 | 100 | 50 | 167.4 | 123.2
195 | 705 | 30 | 100 | 50 | 166.76 | 121.88
195 | 710 | 30 | 100 | 50 | 166.12 | 120.56
195 | 715 | 30 | 100 | 50 | 165.48 | 119.24
195 | 720 | 30 | 100 | 50 | 164.84 | 117.92
195 | 725 | 30 | 100 | 50 | 164.2 | 116.6
195 | 730 | 30 | 100 | 50 | 163.56 | 115.28
195 | 735 | 30 | 100 | 50 | 162.92 | 113.96
195 | 740 | 30 | 100 | 50 | 162.28 | 112.64
195 | 745 | 30 | 100 | 50 | 161.64 | 111.32
195 | 755 | 30 | 100 | 50 | 160.38 | 109.42
195 | 760 | 30 | 100 | 50 | 159.76 | 108.84
195 | 765 | 30 | 100 | 50 | 159.14 | 108.26
195 | 770 | 30 | 100 | 50 | 158.52 | 107.68
195 | 775 | 30 | 100 | 50 | 157.9 | 107.1
195 | 780 | 30 | 100 | 50 | 157.28 | 106.52
195 | 785 | 30 | 100 | 50 | 156.66 | 105.94
195 | 790 | 30 | 100 | 50 | 156.04 | 105.36
195 | 795 | 30 | 100 | 50 | 155.42 | 104.78
195 | 800 | 30 | 100 | 50 | 154.8 | 104.2
195 | 805 | 30 | 100 | 50 | 154.18 | 103.62
195 | 810 | 30 | 100 | 50 | 153.56 | 103.04
195 | 815 | 30 | 100 | 50 | 152.94 | 102.46
195 | 820 | 30 | 100 | 50 | 152.32 | 101.88
195 | 825 | 30 | 100 | 50 | 151.7 | 101.3
195 | 830 | 30 | 100 | 50 | 151.08 | 100.72
195 | 835 | 30 | 100 | 50 | 150.46 | 100.14
195 | 840 | 30 | 100 | 50 | 149.84 | 99.56
195 | 845 | 30 | 100 | 50 | 149.22 | 98.98
195 | 850 | 30 | 100 | 50 | 148.6 | 98.4
195 | 855 | 30 | 100 | 50 | 147.98 | 97.82
195 | 860 | 30 | 100 | 50 | 147.36 | 97.24
195 | 865 | 30 | 100 | 50 | 146.74 | 96.66
195 | 870 | 30 | 100 | 50 | 146.12 | 96.08
195 | 875 | 30 | 100 | 50 | 145.5 | 95.5
195 | 880 | 30 | 100 | 50 | 144.88 | 94.92
195 | 885 | 30 | 100 | 50 | 144.26 | 94.34
195 | 890 | 30 | 100 | 50 | 143.64 | 93.76
195 | 895 | 30 | 100 | 50 | 143.02 | 93.18
195 | 900 | 30 | 100 | 50 | 142.4 | 92.6
195 | 905 | 30 | 100 | 50 | 141.78 | 92.02
195 | 910 | 30 | 100 | 50 | 141.16 | 91.44
195 | 915 | 30 | 100 | 50 | 140.54 | 90.86
195 | 920 | 30 | 100 | 50 | 139.92 | 90.28
195 | 925 | 30 | 100 | 50 | 139.3 | 89.7
195 | 930 | 30 | 100 | 50 | 138.68 | 89.12
195 | 935 | 30 | 100 | 50 | 138.06 | 88.54
195 | 940 | 30 | 100 | 50 | 137.44 | 87.96
195 | 945 | 30 | 100 | 50 | 136.82 | 87.38
195 | 950 | 30 | 100 | 50 | 136.2 | 86.8
195 | 955 | 30 | 100 | 50 | 135.58 | 86.22
195 | 960 | 30 | 100 | 50 | 134.96 | 85.64
195 | 965 | 30 | 100 | 50 | 134.34 | 85.06
195 | 970 | 30 | 100 | 50 | 133.72 | 84.48
195 | 975 | 30 | 100 | 50 | 133.1 | 83.9
195 | 980 | 30 | 100 | 50 | 132.48 | 83.32
195 | 985 | 30 | 100 | 50 | 131.86 | 82.74
195 | 990 | 30 | 100 | 50 | 131.24 | 82.16
195 | 995 | 30 | 100 | 50 | 130.62 | 81.58
195 | 1005 | 30 | 100 | 50 | 129.8 | 80.6
195 | 1010 | 30 | 100 | 50 | 129.6 | 80.2
195 | 1015 | 30 | 100 | 50 | 129.4 | 79.8
195 | 1020 | 30 | 100 | 50 | 129.2 | 79.4
195 | 1025 | 30 | 100 | 50 | 129 | 79
195 | 1030 | 30 | 100 | 50 | 128.8 | 78.6
195 | 1035 | 30 | 100 | 50 | 128.6 | 78.2
195 | 1040 | 30 | 100 | 50 | 128.4 | 77.8
195 | 1045 | 30 | 100 | 50 | 128.2 | 77.4
195 | 1050 | 30 | 100 | 50 | 128 | 77
195 | 1055 | 30 | 100 | 50 | 127.8 | 76.6
195 | 1060 | 30 | 100 | 50 | 127.6 | 76.2
195 | 1065 | 30 | 100 | 50 | 127.4 | 75.8
195 | 1070 | 30 | 100 | 50 | 127.2 | 75.4
195 | 1075 | 30 | 100 | 50 | 127 | 75
195 | 1080 | 30 | 100 | 50 | 126.8 | 74.6
195 | 1085 | 30 | 100 | 50 | 126.6 | 74.2
195 | 1090 | 30 | 100 | 50 | 126.4 | 73.8
195 | 1095 | 30 | 100 | 50 | 126.2 | 73.4
195 | 1100 | 30 | 100 | 50 | 126 | 73
195 | 1105 | 30 | 100 | 50 | 125.8 | 72.6
195 | 1110 | 30 | 100 | 50 | 125.6 | 72.2
195 | 1115 | 30 | 100 | 50 | 125.4 | 71.8
195 | 1120 | 30 | 100 | 50 | 125.2 | 71.4
195 | 1125 | 30 | 100 | 50 | 125 | 71
195 | 1130 | 30 | 100 | 50 | 124.8 | 70.6
195 | 1135 | 30 | 100 | 50 | 124.6 | 70.2
195 | 1140 | 30 | 100 | 50 | 124.4 | 69.8
195 | 1145 | 30 | 100 | 50 | 124.2 | 69.4
195 | 1150 | 30 | 100 | 50 | 124 | 69
195 | 1155 | 30 | 100 | 50 | 123.8 | 68.6
195 | 1160 | 30 | 100 | 50 | 123.6 | 68.2
195 | 1165 | 30 | 100 | 50 | 123.4 | 67.8
195 | 1170 | 30 | 100 | 50 | 123.2 | 67.4
195 | 1175 | 30 | 100 | 50 | 123 | 67
195 | 1180 | 30 | 100 | 50 | 122.8 | 66.6
195 | 1185 | 30 | 100 | 50 | 122.6 | 66.2
195 | 1190 | 30 | 100 | 50 | 122.4 | 65.8
195 | 1195 | 30 | 100 | 50 | 122.2 | 65.4
50 | 200 | 30 | 100 | 50 | 125 | 25
50 | 400 | 30 | 100 | 50 | 90 | 20
100 | 200 | 30 | 100 | 50 | 240 | 220
100 | 400 | 30 | 100 | 50 | 175 | 125
100 | 800 | 30 | 100 | 50 | 115 | 40
150 | 200 | 30 | 100 | 50 | 300 | 340
150 | 400 | 30 | 100 | 50 | 210 | 225
150 | 800 | 30 | 100 | 50 | 150 | 90
150 | 1200 | 30 | 100 | 50 | 120 | 50
200 | 200 | 30 | 100 | 50 | 300 | 480
200 | 400 | 30 | 100 | 50 | 220 | 300
200 | 800 | 30 | 100 | 50 | 175 | 140
200 | 1200 | 30 | 100 | 50 | 140 | 80
200 | 1600 | 30 | 100 | 50 | 100 | 60
250 | 200 | 30 | 100 | 50 | 340 | 680
250 | 800 | 30 | 100 | 50 | 160 | 180
250 | 1200 | 30 | 100 | 50 | 150 | 80
250 | 1600 | 30 | 100 | 50 | 120 | 90
250 | 2000 | 30 | 100 | 50 | 110 | 60
300 | 200 | 30 | 100 | 50 | 400 | 450
300 | 400 | 30 | 100 | 50 | 290 | 280
300 | 800 | 30 | 100 | 50 | 180 | 280
300 | 1200 | 30 | 100 | 50 | 160 | 140
300 | 1600 | 30 | 100 | 50 | 125 | 100
300 | 2000 | 30 | 100 | 50 | 130 | 80
300 | 2400 | 30 | 100 | 50 | 110 | 60
350 | 200 | 30 | 100 | 50 | 400 | 720
350 | 400 | 30 | 100 | 50 | 275 | 600
350 | 800 | 30 | 100 | 50 | 175 | 275
350 | 1200 | 30 | 100 | 50 | 160 | 175
350 | 1600 | 30 | 100 | 50 | 100 | 90
350 | 2000 | 30 | 100 | 50 | 125 | 100
350 | 2400 | 30 | 100 | 50 | 130 | 75
350 | 2800 | 30 | 100 | 50 | 110 | 60
400 | 200 | 30 | 100 | 50 | 375 | 980
400 | 400 | 30 | 100 | 50 | 250 | 610
400 | 800 | 30 | 100 | 50 | 175 | 300
400 | 1200 | 30 | 100 | 50 | 160 | 180
400 | 1600 | 30 | 100 | 50 | 120 | 140
400 | 2000 | 30 | 100 | 50 | 130 | 100
400 | 2800 | 30 | 100 | 50 | 115 | 75
400 | 3200 | 30 | 100 | 50 | 125 | 60
91 | 200 | 70 | 100 | 50 | 186.8 | 17.7
91 | 500 | 70 | 100 | 50 | 109.8 | 12.7
91 | 800 | 70 | 100 | 50 | 89.2 | 7.6
91 | 1100 | 70 | 100 | 50 | 84 | 5
194 | 200 | 70 | 100 | 50 | 268.5 | 38.1
194 | 500 | 70 | 100 | 50 | 198.2 | 30.4
194 | 1100 | 70 | 100 | 50 | 108.6 | 55.8
297 | 200 | 70 | 100 | 50 | 356 | 165.1
297 | 500 | 70 | 100 | 50 | 227.8 | 45.7
297 | 1100 | 70 | 100 | 50 | 149.8 | 101.6
400 | 200 | 70 | 100 | 50 | 412 | 401.3
400 | 500 | 70 | 100 | 50 | 306.6 | 157.4
400 | 1100 | 70 | 100 | 50 | 156.2 | 134.6
200 | 100 | 70 | 58 | 50 | 390 | 310
200 | 300 | 70 | 58 | 50 | 160 | 200
200 | 750 | 70 | 58 | 50 | 110 | 80
200 | 1000 | 70 | 58 | 50 | 65 | 30
200 | 100 | 70 | 58 | 0 | 377 | 345
164 | 1703.15 | 120 | 80 | 0 | 92.38 | 78.05 | Paper number 24
179 | 1161.38 | 120 | 80 | 0 | 114.2 | 125.78
117 | 912.44 | 120 | 80 | 0 | 121.08 | 92.89
91.1 | 1013.1 | 120 | 80 | 0 | 92.88 | 54.99
148.2 | 665.5 | 120 | 80 | 0 | 157.21 | 180.77
200 | 100 | 215 | 58 | 0 | 331.915 | 363.685 | Dr.Rahman LSU
200 | 300 | 215 | 58 | 0 | 221.475 | 178.075
200 | 750 | 215 | 58 | 0 | 133.755 | 84.215
200 | 1000 | 215 | 58 | 0 | 120.115 | 62.931
200 | 100 | 70 | 58 | 55 | 365.44 | 321.74
200 | 300 | 70 | 58 | 55 | 202.24 | 153.28
200 | 750 | 70 | 58 | 55 | 216.81 | 67.03
200 | 1000 | 70 | 58 | 55 | 94.42 | 60.13
200 | 100 | 70 | 58 | 57.6 | 412.75 | 322.3
200 | 300 | 70 | 58 | 57.6 | 289.08 | 280.92
200 | 750 | 70 | 58 | 57.6 | 241.87 | 81.01
200 | 1000 | 70 | 58 | 57.6 | 87.42 | 76.89
200 | 700 | 60 | 105 | 39 | 140.4227 | 71.3015 | German Prof Experimental
200 | 800 | 60 | 105 | 39 | 139.0187 | 67.7973
200 | 950 | 60 | 105 | 39 | 137.0734 | 65.0357
200 | 900 | 60 | 105 | 39 | 137.5116 | 65.9778
200 | 1000 | 60 | 105 | 39 | 136.3341 | 64.5343
200 | 1100 | 60 | 105 | 39 | 135.2435 | 62.2526
210 | 700 | 60 | 105 | 39 | 140.782 | 73.1015
210 | 800 | 60 | 105 | 39 | 139.5122 | 69.0184
210 | 950 | 60 | 105 | 39 | 137.435 | 66.4702
210 | 900 | 60 | 105 | 39 | 138.3075 | 66.9617
210 | 1000 | 60 | 105 | 39 | 136.965 | 65.1583
210 | 1100 | 60 | 105 | 39 | 135.764 | 63.3165
240 | 800 | 60 | 105 | 39 | 141.0152 | 73.4191
240 | 950 | 60 | 105 | 39 | 139.2068 | 68.4674
240 | 900 | 60 | 105 | 39 | 139.8656 | 69.9195
240 | 1050 | 60 | 105 | 39 | 138.082 | 66.8722
240 | 1000 | 60 | 105 | 39 | 138.6133 | 67.5803
240 | 1100 | 60 | 105 | 39 | 137.617 | 66.295
240 | 1200 | 60 | 105 | 39 | 136.5814 | 64.9357
250 | 800 | 60 | 105 | 39 | 141.5144 | 74.9577
250 | 950 | 60 | 105 | 39 | 139.7536 | 69.6105
250 | 900 | 60 | 105 | 39 | 140.3371 | 71.2391
250 | 1050 | 60 | 105 | 39 | 138.6229 | 67.4393
250 | 1000 | 60 | 105 | 39 | 139.2048 | 68.5582
250 | 1100 | 60 | 105 | 39 | 137.9379 | 66.915
250 | 1200 | 60 | 105 | 39 | 137.1518 | 65.5622
260 | 800 | 60 | 105 | 39 | 168.72 | 75.1868
260 | 950 | 60 | 105 | 39 | 140.0648 | 70.7592
260 | 900 | 60 | 105 | 39 | 140.7975 | 72.6614
260 | 1050 | 60 | 105 | 39 | 139.0286 | 68.3415
260 | 1000 | 60 | 105 | 39 | 139.7704 | 69.7223
260 | 1100 | 60 | 105 | 39 | 138.549 | 67.4224
260 | 1200 | 60 | 105 | 39 | 137.5456 | 66.5699
201 | 900 | 60 | 105 | 39 | 137.6296 | 66.1961 | German Prof Randomized
202 | 1150 | 60 | 105 | 39 | 134.5729 | 61.4722
202 | 1200 | 60 | 105 | 39 | 133.9289 | 60.0857
203 | 850 | 60 | 105 | 39 | 138.3758 | 66.9328
203 | 1050 | 60 | 105 | 39 | 136.0175 | 63.6027
203 | 1100 | 60 | 105 | 39 | 135.4175 | 63.2338
205 | 950 | 60 | 105 | 39 | 137.3764 | 65.5981
205 | 900 | 60 | 105 | 39 | 137.8512 | 66.6234
206 | 750 | 60 | 105 | 39 | 139.9964 | 69.8646
206 | 800 | 60 | 105 | 39 | 139.4458 | 68.6632
206 | 1000 | 60 | 105 | 39 | 136.9157 | 64.9762
208 | 850 | 60 | 105 | 39 | 138.7957 | 67.471
208 | 1200 | 60 | 105 | 39 | 134.5974 | 61.1792
209 | 950 | 60 | 105 | 39 | 137.5486 | 66.1233
209 | 1100 | 60 | 105 | 39 | 135.7594 | 63.2261
210 | 750 | 60 | 105 | 39 | 140.2512 | 70.6236
210 | 1150 | 60 | 105 | 39 | 135.1021 | 62.6669
211 | 700 | 60 | 105 | 39 | 140.9244 | 72.7977
211 | 900 | 60 | 105 | 39 | 138.1955 | 66.8164
212 | 1000 | 60 | 105 | 39 | 136.9666 | 65.3108
213 | 750 | 60 | 105 | 39 | 140.3041 | 71.0673
214 | 950 | 60 | 105 | 39 | 137.7562 | 66.2951
214 | 1200 | 60 | 105 | 39 | 134.8338 | 61.7628
215 | 700 | 60 | 105 | 39 | 141.2582 | 73.8341
215 | 1050 | 60 | 105 | 39 | 136.7042 | 64.7822
215 | 1150 | 60 | 105 | 39 | 135.5022 | 62.9728
216 | 1100 | 60 | 105 | 39 | 136.1536 | 63.9368
217 | 850 | 60 | 105 | 39 | 139.2419 | 68.9592
217 | 800 | 60 | 105 | 39 | 139.8798 | 69.8731
217 | 900 | 60 | 105 | 39 | 138.6126 | 67.1628
219 | 700 | 60 | 105 | 39 | 141.3426 | 74.3768
219 | 1000 | 60 | 105 | 39 | 137.5481 | 65.9955
220 | 1150 | 60 | 105 | 39 | 135.8423 | 63.6096
221 | 750 | 60 | 105 | 39 | 140.7116 | 72.2719
221 | 800 | 60 | 105 | 39 | 140.1833 | 70.6886
221 | 950 | 60 | 105 | 39 | 138.1193 | 66.852
222 | 1050 | 60 | 105 | 39 | 137.0573 | 65.4611
222 | 1200 | 60 | 105 | 39 | 135.3952 | 63.0029
223 | 1000 | 60 | 105 | 39 | 137.6492 | 66.3914
223 | 1100 | 60 | 105 | 39 | 136.3839 | 64.5234
224 | 900 | 60 | 105 | 39 | 139.0481 | 68.2839
225 | 950 | 60 | 105 | 39 | 138.4071 | 67.1002
226 | 850 | 60 | 105 | 39 | 139.8467 | 69.8082
227 | 800 | 60 | 105 | 39 | 140.5206 | 71.1327
227 | 1050 | 60 | 105 | 39 | 137.3269 | 65.9146
227 | 1000 | 60 | 105 | 39 | 137.8873 | 66.7063
229 | 750 | 60 | 105 | 39 | 141.5139 | 74.11
229 | 1150 | 60 | 105 | 39 | 136.4431 | 64.9631
229 | 1100 | 60 | 105 | 39 | 136.8577 | 65.3433
230 | 950 | 60 | 105 | 39 | 138.7464 | 67.3863
231 | 900 | 60 | 105 | 39 | 139.3748 | 68.752
233 | 850 | 60 | 105 | 39 | 140.2283 | 70.676
233 | 800 | 60 | 105 | 39 | 140.7342 | 72.2293
233 | 1050 | 60 | 105 | 39 | 137.7971 | 66.8083
233 | 1150 | 60 | 105 | 39 | 136.7538 | 64.8724
234 | 750 | 60 | 105 | 39 | 141.534 | 74.7141
234 | 950 | 60 | 105 | 39 | 138.9408 | 67.9022
235 | 900 | 60 | 105 | 39 | 139.6749 | 69.3971
237 | 1000 | 60 | 105 | 39 | 138.3732 | 67.1754
237 | 1150 | 60 | 105 | 39 | 136.8046 | 65.2003
238 | 800 | 60 | 105 | 39 | 140.9393 | 73.28
239 | 750 | 60 | 105 | 39 | 167.5362 | 74.5569
239 | 850 | 60 | 105 | 39 | 140.3875 | 71.2703
239 | 900 | 60 | 105 | 39 | 139.8292 | 69.5767
241 | 700 | 60 | 105 | 39 | 169.7998 | 76.7145
241 | 1050 | 60 | 105 | 39 | 138.1698 | 66.9184
241 | 1100 | 60 | 105 | 39 | 137.5557 | 66.3104
242 | 900 | 60 | 105 | 39 | 139.9704 | 69.8921
242 | 1150 | 60 | 105 | 39 | 137.1429 | 65.5868
243 | 800 | 60 | 105 | 39 | 141.282 | 74.0133
245 | 1000 | 60 | 105 | 39 | 138.9595 | 67.9388
245 | 1150 | 60 | 105 | 39 | 137.3348 | 66.0914
245 | 1100 | 60 | 105 | 39 | 137.8683 | 66.6533
247 | 700 | 60 | 105 | 39 | 170.192 | 76.966
247 | 900 | 60 | 105 | 39 | 140.1323 | 70.5126
248 | 750 | 60 | 105 | 39 | 168.9446 | 75.2321
248 | 800 | 60 | 105 | 39 | 141.4482 | 74.773
248 | 950 | 60 | 105 | 39 | 139.638 | 69.315
248 | 1050 | 60 | 105 | 39 | 138.5016 | 67.1429
249 | 750 | 60 | 105 | 39 | 168.8528 | 75.427
249 | 800 | 60 | 105 | 39 | 141.4357 | 74.9332
249 | 1100 | 60 | 105 | 39 | 138.0256 | 66.7746
250 | 850 | 60 | 105 | 39 | 140.9683 | 72.6258
251 | 700 | 60 | 105 | 39 | 170.5362 | 77.5764
251 | 1200 | 60 | 105 | 39 | 136.985 | 65.7923
252 | 900 | 60 | 105 | 39 | 140.3738 | 71.2353
253 | 750 | 60 | 105 | 39 | 169.3718 | 76.0083
254 | 1100 | 60 | 105 | 39 | 138.3365 | 67.0096
255 | 950 | 60 | 105 | 39 | 139.9792 | 70.2175
255 | 1000 | 60 | 105 | 39 | 139.4198 | 68.8045
255 | 1200 | 60 | 105 | 39 | 137.2054 | 66.0288
256 | 1150 | 60 | 105 | 39 | 137.843 | 66.6723
256 | 1100 | 60 | 105 | 39 | 138.3275 | 67.2657
257 | 800 | 60 | 105 | 39 | 168.212 | 74.9907
257 | 950 | 60 | 105 | 39 | 140.0488 | 70.2941
257 | 1050 | 60 | 105 | 39 | 138.9594 | 68.1094
258 | 750 | 60 | 105 | 39 | 169.9478 | 76.502
258 | 850 | 60 | 105 | 39 | 141.2551 | 74.0019
258 | 900 | 60 | 105 | 39 | 140.6544 | 72.1069
260 | 1100 | 60 | 105 | 39 | 138.6493 | 67.3062
156 | 0 | 250 | 140 | 0 | 78.8368 | 135.8192 | Dr. Cunningham Vid 1
156 | 700 | 250 | 95 | 0 | 92.704 | 75.1656 | Dr. Cunningham Vid 2
260 | 600 | 250 | 95 | 0 | 161.241 | 189.341 | Dr. Cunningham Vid 3
312 | 1200 | 250 | 95 | 0 | 262.8749 | 134.9822 | Dr. Cunningham Vid 4
364 | 900 | 250 | 95 | 0 | 181.7097 | 268.6893 | Dr. Cunningham Vid 5
520 | 700 | 250 | 95 | 0 | 141.5113 | 518.3565 | Dr. Cunningham Vid 6
416 | 700 | 100.948 | 95 | 40.91 | 118.4946 | 361.9423 | Dr. Cunningham Vid 7 | apparent density 2-2.6
416 | 700 | 250 | 95 | 0 | 109.9257 | 310.0382 | Dr. Cunningham Vid 8
416 | 1500 | 118.5657 | 95 | 40.91 | 286.6215 | 208.0643 | Dr. Cunningham Vid 9
416 | 1500 | 250 | 95 | 0 | 415.5406 | 134.9825 | Dr. Cunningham Vid 10
208 | 600 | 148.1196 | 95 | 40.91 | 81.3885 | 221.3203 | Dr. Cunningham Vid 11
208 | 600 | 250 | 95 | 0 | 167.0386 | 129.7771 | Dr. Cunningham Vid 12
208 | 900 | 133.5214 | 95 | 40.91 | 108.8162 | 164.4271 | Dr. Cunningham Vid 13
208 | 900 | 250 | 95 | 0 | 209.7635 | 72.1942 | Dr. Cunningham Vid 14
520 | 3200 | 250 | 140 | 57.6 | 415.5406 | 980 | Maximum Values
520 | 3200 | 250 | 140 | 57.6 | 415.5406 | 980 | Maximum Value

## SA_Plot
Max Melt Pool Width [um] |  |  |  |  | Max Melt Pool Depth [um]
Laser Power [W] | Scanning Speed [mm/s] | Layer Thickness [um] | Spot Size [um] | Porosity [%] | Laser Power [W] | Scanning Speed [mm/s] | Layer Thickness [um] | Spot Size [um] | Porosity [%]
0.82087 | 0.27946 | 0.0011646 | 0.008928 | 0.016794 | 0.7048 | 0.40415 | 0.00053038 | 0.0011789 | 0.0012297

## normalized
Laser Power [W] | Scanning Speed [mm/s] | Layer Thickness [um] | Spot Size [um] | Porosity [%] | Max Melt Pool Width [um] | Max Melt Pool Depth [um]
0.096154 | 0.0625 | 0.12 | 0.71429 | 0.70312 | 0.27073 | 0.040816
1 | 0.21875 | 1 | 0.67857 | 0 | 0.34055 | 0.52894
0.8 | 0.46875 | 1 | 0.67857 | 0 | 1 | 0.13774
0.8 | 0.46875 | 0.47426 | 0.67857 | 0.71024 | 0.68976 | 0.21231
0.8 | 0.21875 | 1 | 0.67857 | 0 | 0.26454 | 0.31637
0.8 | 0.21875 | 0.40379 | 0.67857 | 0.71024 | 0.28516 | 0.36933
0.76923 | 1 | 0.12 | 0.71429 | 0.86806 | 0.30081 | 0.061224
0.76923 | 0.875 | 0.12 | 0.71429 | 0.86806 | 0.27675 | 0.076531
0.76923 | 0.625 | 0.12 | 0.71429 | 0.86806 | 0.31285 | 0.10204
0.76923 | 0.5 | 0.12 | 0.71429 | 0.86806 | 0.28878 | 0.14286
0.76923 | 0.375 | 0.12 | 0.71429 | 0.86806 | 0.38504 | 0.18367
0.76923 | 0.34375 | 0.28 | 0.71429 | 0.86806 | 0.3759 | 0.13735
0.76923 | 0.25 | 0.12 | 0.71429 | 0.86806 | 0.42114 | 0.30612
0.76923 | 0.15625 | 0.28 | 0.71429 | 0.86806 | 0.73783 | 0.16061
0.76923 | 0.125 | 0.12 | 0.71429 | 0.86806 | 0.60163 | 0.62245
0.76923 | 0.0625 | 0.28 | 0.71429 | 0.86806 | 0.99148 | 0.40949
0.76923 | 0.0625 | 0.12 | 0.71429 | 0.86806 | 0.90244 | 1
0.7 | 0.28125 | 1 | 0.67857 | 0 | 0.43729 | 0.27417
0.67308 | 0.875 | 0.12 | 0.71429 | 0.86806 | 0.26472 | 0.061224
0.67308 | 0.75 | 0.12 | 0.71429 | 0.86806 | 0.31285 | 0.076531
0.67308 | 0.625 | 0.12 | 0.71429 | 0.86806 | 0.30081 | 0.10204
0.67308 | 0.5 | 0.12 | 0.71429 | 0.86806 | 0.24065 | 0.091837
0.67308 | 0.375 | 0.12 | 0.71429 | 0.86806 | 0.38504 | 0.17857
0.67308 | 0.25 | 0.12 | 0.71429 | 0.86806 | 0.42114 | 0.28061
0.67308 | 0.125 | 0.12 | 0.71429 | 0.86806 | 0.66179 | 0.61224
0.67308 | 0.0625 | 0.12 | 0.71429 | 0.86806 | 0.9626 | 0.73469
0.6 | 0.375 | 1 | 0.67857 | 0 | 0.63261 | 0.13774
0.57692 | 0.75 | 0.12 | 0.71429 | 0.86806 | 0.26472 | 0.061224
0.57692 | 0.625 | 0.12 | 0.71429 | 0.86806 | 0.31285 | 0.081633
0.57692 | 0.5 | 0.12 | 0.71429 | 0.86806 | 0.30081 | 0.10204
0.57692 | 0.375 | 0.12 | 0.71429 | 0.86806 | 0.38504 | 0.14286
0.57692 | 0.25 | 0.12 | 0.71429 | 0.86806 | 0.43317 | 0.28571
0.57692 | 0.125 | 0.12 | 0.71429 | 0.86806 | 0.69789 | 0.28571
0.57692 | 0.0625 | 0.12 | 0.71429 | 0.86806 | 0.9626 | 0.45918
0.57115 | 0.34375 | 0.28 | 0.71429 | 0.86806 | 0.36049 | 0.10367
0.57115 | 0.15625 | 0.28 | 0.71429 | 0.86806 | 0.5482 | 0.046633
0.57115 | 0.0625 | 0.28 | 0.71429 | 0.86806 | 0.85672 | 0.16847
0.5 | 0.375 | 0.24 | 0.75 | 0.67708 | 0.331 | 0.067928
0.5 | 0.34375 | 0.24 | 0.75 | 0.67708 | 0.33366 | 0.06868
0.5 | 0.34375 | 0.24 | 0.75 | 0.67708 | 0.33342 | 0.068798
0.5 | 0.32812 | 0.24 | 0.75 | 0.67708 | 0.33457 | 0.069736
0.5 | 0.3125 | 0.24 | 0.75 | 0.67708 | 0.33636 | 0.071145
0.5 | 0.29688 | 0.24 | 0.75 | 0.67708 | 0.33707 | 0.072203
0.5 | 0.28125 | 0.24 | 0.75 | 0.67708 | 0.33883 | 0.074144
0.5 | 0.25 | 0.24 | 0.75 | 0.67708 | 0.40603 | 0.076721
0.5 | 0.1875 | 1 | 0.67857 | 0 | 0.38803 | 0.19321
0.49615 | 0.28125 | 0.24 | 0.75 | 0.67708 | 0.33849 | 0.073578
0.49615 | 0.26562 | 0.24 | 0.75 | 0.67708 | 0.33993 | 0.075512
0.49615 | 0.23438 | 0.24 | 0.75 | 0.67708 | 0.40898 | 0.078063
0.49423 | 0.32812 | 0.24 | 0.75 | 0.67708 | 0.33441 | 0.069499
0.49423 | 0.29688 | 0.24 | 0.75 | 0.67708 | 0.33703 | 0.071729
0.49423 | 0.25 | 0.24 | 0.75 | 0.67708 | 0.4048 | 0.076521
0.49231 | 0.35938 | 0.24 | 0.75 | 0.67708 | 0.33172 | 0.068033
0.49231 | 0.34375 | 0.24 | 0.75 | 0.67708 | 0.33289 | 0.068638
0.49038 | 0.375 | 0.24 | 0.75 | 0.67708 | 0.33019 | 0.067376
0.49038 | 0.3125 | 0.24 | 0.75 | 0.67708 | 0.33551 | 0.070209
0.49038 | 0.29688 | 0.24 | 0.75 | 0.67708 | 0.33686 | 0.07165
0.48846 | 0.34375 | 0.24 | 0.75 | 0.67708 | 0.33291 | 0.068377
0.48654 | 0.23438 | 0.24 | 0.75 | 0.67708 | 0.40759 | 0.07756
0.48462 | 0.28125 | 0.24 | 0.75 | 0.67708 | 0.33781 | 0.072689
0.48269 | 0.375 | 0.24 | 0.75 | 0.67708 | 0.32965 | 0.067135
0.48269 | 0.21875 | 0.24 | 0.75 | 0.67708 | 0.4104 | 0.07916
0.48077 | 0.625 | 0.12 | 0.71429 | 0.86806 | 0.26472 | 0.061224
0.48077 | 0.5 | 0.12 | 0.71429 | 0.86806 | 0.28878 | 0.091837
0.48077 | 0.375 | 0.24 | 0.75 | 0.67708 | 0.33006 | 0.0669
0.48077 | 0.375 | 0.12 | 0.71429 | 0.86806 | 0.36098 | 0.081633
0.48077 | 0.34375 | 0.24 | 0.75 | 0.67708 | 0.33195 | 0.068281
0.48077 | 0.32812 | 0.24 | 0.75 | 0.67708 | 0.3336 | 0.068816
0.48077 | 0.3125 | 0.24 | 0.75 | 0.67708 | 0.335 | 0.069957
0.48077 | 0.29688 | 0.24 | 0.75 | 0.67708 | 0.33632 | 0.071031
0.48077 | 0.28125 | 0.24 | 0.75 | 0.67708 | 0.33772 | 0.072693
0.48077 | 0.26562 | 0.24 | 0.75 | 0.67708 | 0.33924 | 0.074108
0.48077 | 0.25 | 0.24 | 0.75 | 0.67708 | 0.34055 | 0.076487
0.48077 | 0.25 | 0.12 | 0.71429 | 0.86806 | 0.38504 | 0.18367
0.48077 | 0.0625 | 0.12 | 0.71429 | 0.86806 | 0.81821 | 0.69388
0.47885 | 0.34375 | 0.24 | 0.75 | 0.67708 | 0.33216 | 0.068137
0.47885 | 0.25 | 0.24 | 0.75 | 0.67708 | 0.34037 | 0.076462
0.47885 | 0.23438 | 0.24 | 0.75 | 0.67708 | 0.40634 | 0.076966
0.47692 | 0.32812 | 0.24 | 0.75 | 0.67708 | 0.3333 | 0.068513
0.47692 | 0.29688 | 0.24 | 0.75 | 0.67708 | 0.33604 | 0.07073
0.47692 | 0.25 | 0.24 | 0.75 | 0.67708 | 0.3404 | 0.076299
0.47692 | 0.23438 | 0.24 | 0.75 | 0.67708 | 0.40657 | 0.076767
0.475 | 0.28125 | 0.24 | 0.75 | 0.67708 | 0.33723 | 0.071952
0.475 | 0.21875 | 0.24 | 0.75 | 0.67708 | 0.40957 | 0.078537
0.47115 | 0.35938 | 0.24 | 0.75 | 0.67708 | 0.3305 | 0.06744
0.47115 | 0.34375 | 0.24 | 0.75 | 0.67708 | 0.33178 | 0.068014
0.47115 | 0.3125 | 0.24 | 0.75 | 0.67708 | 0.33441 | 0.069325
0.46731 | 0.25 | 0.24 | 0.75 | 0.67708 | 0.34 | 0.075524
0.46538 | 0.35938 | 0.24 | 0.75 | 0.67708 | 0.33003 | 0.066925
0.46538 | 0.28125 | 0.24 | 0.75 | 0.67708 | 0.33684 | 0.071318
0.46346 | 0.34375 | 0.24 | 0.75 | 0.67708 | 0.33103 | 0.067664
0.46346 | 0.32812 | 0.24 | 0.75 | 0.67708 | 0.33251 | 0.068284
0.46346 | 0.21875 | 0.24 | 0.75 | 0.67708 | 0.40862 | 0.07828
0.46154 | 0.375 | 0.24 | 0.75 | 0.67708 | 0.32868 | 0.066261
0.46154 | 0.34375 | 0.24 | 0.75 | 0.67708 | 0.33118 | 0.067648
0.46154 | 0.32812 | 0.24 | 0.75 | 0.67708 | 0.33229 | 0.068237
0.46154 | 0.3125 | 0.24 | 0.75 | 0.67708 | 0.33357 | 0.068959
0.46154 | 0.29688 | 0.24 | 0.75 | 0.67708 | 0.335 | 0.069865
0.46154 | 0.28125 | 0.24 | 0.75 | 0.67708 | 0.33659 | 0.071346
0.46154 | 0.25 | 0.24 | 0.75 | 0.67708 | 0.33935 | 0.074917
0.45962 | 0.28125 | 0.24 | 0.75 | 0.67708 | 0.3365 | 0.070997
0.45962 | 0.26562 | 0.24 | 0.75 | 0.67708 | 0.33784 | 0.072725
0.45962 | 0.23438 | 0.24 | 0.75 | 0.67708 | 0.40318 | 0.076078
0.45769 | 0.25 | 0.24 | 0.75 | 0.67708 | 0.33917 | 0.074776
0.45577 | 0.35938 | 0.24 | 0.75 | 0.67708 | 0.32922 | 0.066531
0.45577 | 0.3125 | 0.24 | 0.75 | 0.67708 | 0.333 | 0.068546
0.45192 | 0.28125 | 0.24 | 0.75 | 0.67708 | 0.33613 | 0.070813
0.45 | 0.29688 | 0.24 | 0.75 | 0.67708 | 0.33436 | 0.069288
0.45 | 0.23438 | 0.24 | 0.75 | 0.67708 | 0.3406 | 0.076239
0.44808 | 0.35938 | 0.24 | 0.75 | 0.67708 | 0.3291 | 0.066196
0.44808 | 0.32812 | 0.24 | 0.75 | 0.67708 | 0.33161 | 0.068172
0.44808 | 0.26562 | 0.24 | 0.75 | 0.67708 | 0.33746 | 0.072118
0.44808 | 0.25 | 0.24 | 0.75 | 0.67708 | 0.33868 | 0.073703
0.44423 | 0.28125 | 0.24 | 0.75 | 0.67708 | 0.33541 | 0.070155
0.44231 | 0.29688 | 0.24 | 0.75 | 0.67708 | 0.33389 | 0.068762
0.44038 | 0.35938 | 0.24 | 0.75 | 0.67708 | 0.32835 | 0.066289
0.44038 | 0.34375 | 0.24 | 0.75 | 0.67708 | 0.32935 | 0.066677
0.44038 | 0.23438 | 0.24 | 0.75 | 0.67708 | 0.34055 | 0.075622
0.43654 | 0.32812 | 0.24 | 0.75 | 0.67708 | 0.33048 | 0.06726
0.43654 | 0.3125 | 0.24 | 0.75 | 0.67708 | 0.33183 | 0.068068
0.43654 | 0.25 | 0.24 | 0.75 | 0.67708 | 0.33816 | 0.072584
0.43462 | 0.26562 | 0.24 | 0.75 | 0.67708 | 0.33654 | 0.071233
0.43269 | 0.29688 | 0.24 | 0.75 | 0.67708 | 0.33308 | 0.06847
0.43077 | 0.28125 | 0.24 | 0.75 | 0.67708 | 0.33462 | 0.069677
0.42885 | 0.34375 | 0.24 | 0.75 | 0.67708 | 0.32821 | 0.06584
0.42885 | 0.3125 | 0.24 | 0.75 | 0.67708 | 0.33125 | 0.067746
0.42692 | 0.375 | 0.24 | 0.75 | 0.67708 | 0.32583 | 0.064289
0.42692 | 0.32812 | 0.24 | 0.75 | 0.67708 | 0.32983 | 0.066797
0.425 | 0.29688 | 0.24 | 0.75 | 0.67708 | 0.33238 | 0.068216
0.425 | 0.25 | 0.24 | 0.75 | 0.67708 | 0.33735 | 0.072131
0.425 | 0.23438 | 0.24 | 0.75 | 0.67708 | 0.33862 | 0.073747
0.42308 | 0.35938 | 0.24 | 0.75 | 0.67708 | 0.3269 | 0.064908
0.42115 | 0.3125 | 0.24 | 0.75 | 0.67708 | 0.33101 | 0.067342
0.42115 | 0.21875 | 0.24 | 0.75 | 0.67708 | 0.34014 | 0.075895
0.41731 | 0.28125 | 0.24 | 0.75 | 0.67708 | 0.33357 | 0.068533
0.41731 | 0.26562 | 0.24 | 0.75 | 0.67708 | 0.33509 | 0.070366
0.41731 | 0.25 | 0.24 | 0.75 | 0.67708 | 0.33662 | 0.071299
0.41538 | 0.34375 | 0.24 | 0.75 | 0.67708 | 0.32765 | 0.065242
0.41346 | 0.35938 | 0.24 | 0.75 | 0.67708 | 0.32609 | 0.064258
0.41346 | 0.32812 | 0.24 | 0.75 | 0.67708 | 0.32898 | 0.066104
0.41346 | 0.21875 | 0.24 | 0.75 | 0.67708 | 0.33994 | 0.075341
0.41154 | 0.375 | 0.24 | 0.75 | 0.67708 | 0.32448 | 0.063023
0.41154 | 0.29688 | 0.24 | 0.75 | 0.67708 | 0.33151 | 0.067648
0.40962 | 0.23438 | 0.24 | 0.75 | 0.67708 | 0.33764 | 0.072518
0.40769 | 0.3125 | 0.24 | 0.75 | 0.67708 | 0.32961 | 0.066644
0.40577 | 0.28125 | 0.24 | 0.75 | 0.67708 | 0.33257 | 0.06818
0.40577 | 0.21875 | 0.24 | 0.75 | 0.67708 | 0.33914 | 0.074283
0.40385 | 0.35938 | 0.24 | 0.75 | 0.67708 | 0.32512 | 0.063946
0.40385 | 0.34375 | 0.24 | 0.75 | 0.67708 | 0.32672 | 0.064609
0.40385 | 0.3125 | 0.24 | 0.75 | 0.67708 | 0.32961 | 0.066488
0.40385 | 0.29688 | 0.24 | 0.75 | 0.67708 | 0.33074 | 0.067827
0.40385 | 0.28125 | 0.24 | 0.75 | 0.67708 | 0.33284 | 0.068328
0.40385 | 0.25 | 0.24 | 0.75 | 0.67708 | 0.33574 | 0.070427
0.40385 | 0.23438 | 0.24 | 0.75 | 0.67708 | 0.33752 | 0.072065
0.40385 | 0.21875 | 0.24 | 0.75 | 0.67708 | 0.33879 | 0.074593
0.40192 | 0.34375 | 0.24 | 0.75 | 0.67708 | 0.32671 | 0.064516
0.40192 | 0.29688 | 0.24 | 0.75 | 0.67708 | 0.33101 | 0.067473
0.4 | 0.375 | 0.24 | 0.75 | 0.67708 | 0.32391 | 0.062428
0.4 | 0.28125 | 1 | 0.67857 | 0 | 0.5048 | 0.073668
0.4 | 0.28125 | 0.53409 | 0.67857 | 0.71024 | 0.26187 | 0.16778
0.4 | 0.26562 | 0.24 | 0.75 | 0.67708 | 0.33401 | 0.068848
0.4 | 0.1875 | 1 | 0.67857 | 0 | 0.40198 | 0.13243
0.4 | 0.1875 | 0.59248 | 0.67857 | 0.71024 | 0.19586 | 0.22584
0.39615 | 0.3125 | 0.24 | 0.75 | 0.67708 | 0.32949 | 0.066302
0.39615 | 0.25 | 0.24 | 0.75 | 0.67708 | 0.33558 | 0.070065
0.39615 | 0.23438 | 0.24 | 0.75 | 0.67708 | 0.3369 | 0.07129
0.39423 | 0.29688 | 0.24 | 0.75 | 0.67708 | 0.3306 | 0.066937
0.39423 | 0.28125 | 0.24 | 0.75 | 0.67708 | 0.33174 | 0.067983
0.39038 | 0.34375 | 0.24 | 0.75 | 0.67708 | 0.32588 | 0.064524
0.39038 | 0.32812 | 0.24 | 0.75 | 0.67708 | 0.32733 | 0.064901
0.39038 | 0.26562 | 0.24 | 0.75 | 0.67708 | 0.333 | 0.068299
0.38846 | 0.375 | 0.24 | 0.75 | 0.67708 | 0.3223 | 0.061312
0.38846 | 0.35938 | 0.24 | 0.75 | 0.67708 | 0.32385 | 0.062727
0.38654 | 0.28125 | 0.24 | 0.75 | 0.67708 | 0.33121 | 0.067547
0.38462 | 0.5 | 0.12 | 0.71429 | 0.86806 | 0.24065 | 0.061224
0.38462 | 0.375 | 0.12 | 0.71429 | 0.86806 | 0.33691 | 0.081633
0.38462 | 0.34375 | 0.24 | 0.75 | 0.67708 | 0.32546 | 0.063523
0.38462 | 0.3125 | 0.86 | 0.41429 | 0 | 0.28906 | 0.064215
0.38462 | 0.3125 | 0.28 | 0.41429 | 1 | 0.21038 | 0.078459
0.38462 | 0.3125 | 0.28 | 0.41429 | 0.95486 | 0.22722 | 0.061357
0.38462 | 0.3125 | 0.28 | 0.41429 | 0.86806 | 0.15642 | 0.030612
0.38462 | 0.3125 | 0.24 | 0.75 | 0.67708 | 0.32809 | 0.065851
0.38462 | 0.29688 | 0.24 | 0.75 | 0.67708 | 0.32987 | 0.066363
0.38462 | 0.28125 | 0.24 | 0.75 | 0.67708 | 0.33092 | 0.067324
0.38462 | 0.25 | 0.24 | 0.75 | 0.67708 | 0.33455 | 0.069181
0.38462 | 0.25 | 0.12 | 0.71429 | 0.86806 | 0.42114 | 0.14286
0.38462 | 0.23438 | 0.86 | 0.41429 | 0 | 0.32188 | 0.085934
0.38462 | 0.23438 | 0.28 | 0.41429 | 1 | 0.58206 | 0.082663
0.38462 | 0.23438 | 0.28 | 0.41429 | 0.95486 | 0.52175 | 0.068398
0.38462 | 0.23438 | 0.28 | 0.41429 | 0.86806 | 0.26472 | 0.081633
0.38462 | 0.21875 | 0.24 | 0.75 | 0.67708 | 0.33793 | 0.072757
0.38462 | 0.125 | 0.12 | 0.71429 | 0.86806 | 0.52943 | 0.30612
0.38462 | 0.09375 | 0.86 | 0.41429 | 0 | 0.53298 | 0.18171
0.38462 | 0.09375 | 0.28 | 0.41429 | 1 | 0.69567 | 0.28665
0.38462 | 0.09375 | 0.28 | 0.41429 | 0.95486 | 0.48669 | 0.15641
0.38462 | 0.09375 | 0.28 | 0.41429 | 0.86806 | 0.38504 | 0.20408
0.38462 | 0.0625 | 0.12 | 0.71429 | 0.86806 | 0.72195 | 0.4898
0.38462 | 0.03125 | 0.86 | 0.41429 | 0 | 0.79875 | 0.37111
0.38462 | 0.03125 | 0.28 | 0.41429 | 1 | 0.99328 | 0.32888
0.38462 | 0.03125 | 0.28 | 0.41429 | 0.95486 | 0.87943 | 0.32831
0.38462 | 0.03125 | 0.28 | 0.41429 | 0.86806 | 0.93854 | 0.31633
0.38462 | 0.03125 | 0.28 | 0.41429 | 0 | 0.90725 | 0.35204
0.375 | 0.375 | 0.12 | 0.71429 | 0.86806 | 0.29359 | 0.066327
0.375 | 0.375 | 0.12 | 0.71429 | 0.70312 | 0.27073 | 0.076531
0.375 | 0.37344 | 0.12 | 0.71429 | 0.86806 | 0.29407 | 0.066735
0.375 | 0.37188 | 0.12 | 0.71429 | 0.86806 | 0.29456 | 0.067143
0.375 | 0.37031 | 0.12 | 0.71429 | 0.86806 | 0.29504 | 0.067551
0.375 | 0.36875 | 0.12 | 0.71429 | 0.86806 | 0.29552 | 0.067959
0.375 | 0.36719 | 0.12 | 0.71429 | 0.86806 | 0.296 | 0.068367
0.375 | 0.36562 | 0.12 | 0.71429 | 0.86806 | 0.29648 | 0.068776
0.375 | 0.36406 | 0.12 | 0.71429 | 0.86806 | 0.29696 | 0.069184
0.375 | 0.3625 | 0.12 | 0.71429 | 0.86806 | 0.29744 | 0.069592
0.375 | 0.36094 | 0.12 | 0.71429 | 0.86806 | 0.29793 | 0.07
0.375 | 0.35938 | 0.12 | 0.71429 | 0.86806 | 0.29841 | 0.070408
0.375 | 0.35781 | 0.12 | 0.71429 | 0.86806 | 0.29889 | 0.070816
0.375 | 0.35625 | 0.12 | 0.71429 | 0.86806 | 0.29937 | 0.071224
0.375 | 0.35469 | 0.12 | 0.71429 | 0.86806 | 0.29985 | 0.071633
0.375 | 0.35313 | 0.12 | 0.71429 | 0.86806 | 0.30033 | 0.072041
0.375 | 0.35156 | 0.12 | 0.71429 | 0.86806 | 0.30081 | 0.072449
0.375 | 0.35 | 0.12 | 0.71429 | 0.86806 | 0.30129 | 0.072857
0.375 | 0.34844 | 0.12 | 0.71429 | 0.86806 | 0.30178 | 0.073265
0.375 | 0.34687 | 0.12 | 0.71429 | 0.86806 | 0.30226 | 0.073673
0.375 | 0.34531 | 0.12 | 0.71429 | 0.86806 | 0.30274 | 0.074082
0.375 | 0.34375 | 0.12 | 0.71429 | 0.86806 | 0.30322 | 0.07449
0.375 | 0.34219 | 0.12 | 0.71429 | 0.86806 | 0.3037 | 0.074898
0.375 | 0.34063 | 0.12 | 0.71429 | 0.86806 | 0.30418 | 0.075306
0.375 | 0.33906 | 0.12 | 0.71429 | 0.86806 | 0.30466 | 0.075714
0.375 | 0.3375 | 0.12 | 0.71429 | 0.86806 | 0.30514 | 0.076122
0.375 | 0.33594 | 0.12 | 0.71429 | 0.86806 | 0.30563 | 0.076531
0.375 | 0.33437 | 0.12 | 0.71429 | 0.86806 | 0.30611 | 0.076939
0.375 | 0.33281 | 0.12 | 0.71429 | 0.86806 | 0.30659 | 0.077347
0.375 | 0.33125 | 0.12 | 0.71429 | 0.86806 | 0.30707 | 0.077755
0.375 | 0.32969 | 0.12 | 0.71429 | 0.86806 | 0.30755 | 0.078163
0.375 | 0.32812 | 0.12 | 0.71429 | 0.86806 | 0.30803 | 0.078571
0.375 | 0.32656 | 0.12 | 0.71429 | 0.86806 | 0.30851 | 0.07898
0.375 | 0.325 | 0.12 | 0.71429 | 0.86806 | 0.309 | 0.079388
0.375 | 0.32344 | 0.12 | 0.71429 | 0.86806 | 0.30948 | 0.079796
0.375 | 0.32188 | 0.12 | 0.71429 | 0.86806 | 0.30996 | 0.080204
0.375 | 0.32031 | 0.12 | 0.71429 | 0.86806 | 0.31044 | 0.080612
0.375 | 0.31875 | 0.12 | 0.71429 | 0.86806 | 0.31092 | 0.08102
0.375 | 0.31719 | 0.12 | 0.71429 | 0.86806 | 0.3114 | 0.081429
0.375 | 0.31562 | 0.12 | 0.71429 | 0.86806 | 0.31188 | 0.081837
0.375 | 0.31406 | 0.12 | 0.71429 | 0.86806 | 0.31236 | 0.082245
0.375 | 0.3125 | 0.12 | 0.71429 | 0.86806 | 0.31285 | 0.082653
0.375 | 0.3125 | 0.12 | 0.71429 | 0.70312 | 0.27073 | 0.095663
0.375 | 0.31094 | 0.12 | 0.71429 | 0.86806 | 0.31434 | 0.083245
0.375 | 0.30938 | 0.12 | 0.71429 | 0.86806 | 0.31583 | 0.083837
0.375 | 0.30781 | 0.12 | 0.71429 | 0.86806 | 0.31732 | 0.084429
0.375 | 0.30625 | 0.12 | 0.71429 | 0.86806 | 0.31881 | 0.08502
0.375 | 0.30469 | 0.12 | 0.71429 | 0.86806 | 0.32031 | 0.085612
0.375 | 0.30312 | 0.12 | 0.71429 | 0.86806 | 0.3218 | 0.086204
0.375 | 0.30156 | 0.12 | 0.71429 | 0.86806 | 0.32329 | 0.086796
0.375 | 0.3 | 0.12 | 0.71429 | 0.86806 | 0.32478 | 0.087388
0.375 | 0.29844 | 0.12 | 0.71429 | 0.86806 | 0.32627 | 0.08798
0.375 | 0.29688 | 0.12 | 0.71429 | 0.86806 | 0.32777 | 0.088571
0.375 | 0.29531 | 0.12 | 0.71429 | 0.86806 | 0.32926 | 0.089163
0.375 | 0.29375 | 0.12 | 0.71429 | 0.86806 | 0.33075 | 0.089755
0.375 | 0.29219 | 0.12 | 0.71429 | 0.86806 | 0.33224 | 0.090347
0.375 | 0.29063 | 0.12 | 0.71429 | 0.86806 | 0.33373 | 0.090939
0.375 | 0.28906 | 0.12 | 0.71429 | 0.86806 | 0.33523 | 0.091531
0.375 | 0.2875 | 0.12 | 0.71429 | 0.86806 | 0.33672 | 0.092122
0.375 | 0.28594 | 0.12 | 0.71429 | 0.86806 | 0.33821 | 0.092714
0.375 | 0.28437 | 0.12 | 0.71429 | 0.86806 | 0.3397 | 0.093306
0.375 | 0.28281 | 0.12 | 0.71429 | 0.86806 | 0.34119 | 0.093898
0.375 | 0.28125 | 0.12 | 0.71429 | 0.86806 | 0.34269 | 0.09449
0.375 | 0.27969 | 0.12 | 0.71429 | 0.86806 | 0.34418 | 0.095082
0.375 | 0.27813 | 0.12 | 0.71429 | 0.86806 | 0.34567 | 0.095673
0.375 | 0.27656 | 0.12 | 0.71429 | 0.86806 | 0.34716 | 0.096265
0.375 | 0.275 | 0.12 | 0.71429 | 0.86806 | 0.34865 | 0.096857
0.375 | 0.27344 | 0.12 | 0.71429 | 0.86806 | 0.35015 | 0.097449
0.375 | 0.27187 | 0.12 | 0.71429 | 0.86806 | 0.35164 | 0.098041
0.375 | 0.27031 | 0.12 | 0.71429 | 0.86806 | 0.35313 | 0.098633
0.375 | 0.26875 | 0.12 | 0.71429 | 0.86806 | 0.35462 | 0.099224
0.375 | 0.26719 | 0.12 | 0.71429 | 0.86806 | 0.35611 | 0.099816
0.375 | 0.26562 | 0.12 | 0.71429 | 0.86806 | 0.35761 | 0.10041
0.375 | 0.26406 | 0.12 | 0.71429 | 0.86806 | 0.3591 | 0.101
0.375 | 0.2625 | 0.12 | 0.71429 | 0.86806 | 0.36059 | 0.10159
0.375 | 0.26094 | 0.12 | 0.71429 | 0.86806 | 0.36208 | 0.10218
0.375 | 0.25938 | 0.12 | 0.71429 | 0.86806 | 0.36357 | 0.10278
0.375 | 0.25781 | 0.12 | 0.71429 | 0.86806 | 0.36507 | 0.10337
0.375 | 0.25625 | 0.12 | 0.71429 | 0.86806 | 0.36656 | 0.10396
0.375 | 0.25469 | 0.12 | 0.71429 | 0.86806 | 0.36805 | 0.10455
0.375 | 0.25312 | 0.12 | 0.71429 | 0.86806 | 0.36954 | 0.10514
0.375 | 0.25156 | 0.12 | 0.71429 | 0.86806 | 0.37103 | 0.10573
0.375 | 0.25 | 0.12 | 0.71429 | 0.86806 | 0.37253 | 0.10633
0.375 | 0.25 | 0.12 | 0.71429 | 0.70312 | 0.36098 | 0.1148
0.375 | 0.24844 | 0.12 | 0.71429 | 0.86806 | 0.37402 | 0.10692
0.375 | 0.24688 | 0.12 | 0.71429 | 0.86806 | 0.37551 | 0.10751
0.375 | 0.24531 | 0.12 | 0.71429 | 0.86806 | 0.377 | 0.1081
0.375 | 0.24375 | 0.12 | 0.71429 | 0.86806 | 0.37849 | 0.10869
0.375 | 0.24219 | 0.12 | 0.71429 | 0.86806 | 0.37999 | 0.10929
0.375 | 0.24063 | 0.12 | 0.71429 | 0.86806 | 0.38148 | 0.10988
0.375 | 0.23906 | 0.12 | 0.71429 | 0.86806 | 0.38297 | 0.11047
0.375 | 0.2375 | 0.12 | 0.71429 | 0.86806 | 0.38446 | 0.11106
0.375 | 0.23594 | 0.12 | 0.71429 | 0.86806 | 0.38596 | 0.11165
0.375 | 0.23438 | 0.12 | 0.71429 | 0.86806 | 0.38745 | 0.11224
0.375 | 0.23281 | 0.12 | 0.71429 | 0.86806 | 0.38899 | 0.11359
0.375 | 0.23125 | 0.12 | 0.71429 | 0.86806 | 0.39053 | 0.11494
0.375 | 0.22969 | 0.12 | 0.71429 | 0.86806 | 0.39207 | 0.11629
0.375 | 0.22812 | 0.12 | 0.71429 | 0.86806 | 0.39361 | 0.11763
0.375 | 0.22656 | 0.12 | 0.71429 | 0.86806 | 0.39515 | 0.11898
0.375 | 0.225 | 0.12 | 0.71429 | 0.86806 | 0.39669 | 0.12033
0.375 | 0.22344 | 0.12 | 0.71429 | 0.86806 | 0.39823 | 0.12167
0.375 | 0.22187 | 0.12 | 0.71429 | 0.86806 | 0.39977 | 0.12302
0.375 | 0.22031 | 0.12 | 0.71429 | 0.86806 | 0.40131 | 0.12437
0.375 | 0.21875 | 0.12 | 0.71429 | 0.86806 | 0.40285 | 0.12571
0.375 | 0.21719 | 0.12 | 0.71429 | 0.86806 | 0.40439 | 0.12706
0.375 | 0.21563 | 0.12 | 0.71429 | 0.86806 | 0.40593 | 0.12841
0.375 | 0.21406 | 0.12 | 0.71429 | 0.86806 | 0.40747 | 0.12976
0.375 | 0.2125 | 0.12 | 0.71429 | 0.86806 | 0.40901 | 0.1311
0.375 | 0.21094 | 0.12 | 0.71429 | 0.86806 | 0.41055 | 0.13245
0.375 | 0.20938 | 0.12 | 0.71429 | 0.86806 | 0.41209 | 0.1338
0.375 | 0.20781 | 0.12 | 0.71429 | 0.86806 | 0.41363 | 0.13514
0.375 | 0.20625 | 0.12 | 0.71429 | 0.86806 | 0.41517 | 0.13649
0.375 | 0.20469 | 0.12 | 0.71429 | 0.86806 | 0.41671 | 0.13784
0.375 | 0.20312 | 0.12 | 0.71429 | 0.86806 | 0.41825 | 0.13918
0.375 | 0.20156 | 0.12 | 0.71429 | 0.86806 | 0.41979 | 0.14053
0.375 | 0.2 | 0.12 | 0.71429 | 0.86806 | 0.42133 | 0.14188
0.375 | 0.19844 | 0.12 | 0.71429 | 0.86806 | 0.42287 | 0.14322
0.375 | 0.19687 | 0.12 | 0.71429 | 0.86806 | 0.42441 | 0.14457
0.375 | 0.19531 | 0.12 | 0.71429 | 0.86806 | 0.42595 | 0.14592
0.375 | 0.19375 | 0.12 | 0.71429 | 0.86806 | 0.42749 | 0.14727
0.375 | 0.19219 | 0.12 | 0.71429 | 0.86806 | 0.42903 | 0.14861
0.375 | 0.19062 | 0.12 | 0.71429 | 0.86806 | 0.43057 | 0.14996
0.375 | 0.18906 | 0.12 | 0.71429 | 0.86806 | 0.43211 | 0.15131
0.375 | 0.1875 | 0.12 | 0.71429 | 0.86806 | 0.43365 | 0.15265
0.375 | 0.1875 | 0.12 | 0.71429 | 0.70312 | 0.36098 | 0.19133
0.375 | 0.18594 | 0.12 | 0.71429 | 0.86806 | 0.43519 | 0.154
0.375 | 0.18438 | 0.12 | 0.71429 | 0.86806 | 0.43673 | 0.15535
0.375 | 0.18281 | 0.12 | 0.71429 | 0.86806 | 0.43827 | 0.15669
0.375 | 0.18125 | 0.12 | 0.71429 | 0.86806 | 0.43981 | 0.15804
0.375 | 0.17969 | 0.12 | 0.71429 | 0.86806 | 0.44135 | 0.15939
0.375 | 0.17813 | 0.12 | 0.71429 | 0.86806 | 0.44289 | 0.16073
0.375 | 0.17656 | 0.12 | 0.71429 | 0.86806 | 0.44443 | 0.16208
0.375 | 0.175 | 0.12 | 0.71429 | 0.86806 | 0.44597 | 0.16343
0.375 | 0.17344 | 0.12 | 0.71429 | 0.86806 | 0.44751 | 0.16478
0.375 | 0.17188 | 0.12 | 0.71429 | 0.86806 | 0.44905 | 0.16612
0.375 | 0.17031 | 0.12 | 0.71429 | 0.86806 | 0.45059 | 0.16747
0.375 | 0.16875 | 0.12 | 0.71429 | 0.86806 | 0.45213 | 0.16882
0.375 | 0.16719 | 0.12 | 0.71429 | 0.86806 | 0.45367 | 0.17016
0.375 | 0.16562 | 0.12 | 0.71429 | 0.86806 | 0.45521 | 0.17151
0.375 | 0.16406 | 0.12 | 0.71429 | 0.86806 | 0.45675 | 0.17286
0.375 | 0.1625 | 0.12 | 0.71429 | 0.86806 | 0.45829 | 0.1742
0.375 | 0.16094 | 0.12 | 0.71429 | 0.86806 | 0.45983 | 0.17555
0.375 | 0.15937 | 0.12 | 0.71429 | 0.86806 | 0.46137 | 0.1769
0.375 | 0.15781 | 0.12 | 0.71429 | 0.86806 | 0.46292 | 0.17824
0.375 | 0.15625 | 0.12 | 0.71429 | 0.86806 | 0.46446 | 0.17959
0.375 | 0.125 | 0.12 | 0.71429 | 0.70312 | 0.40911 | 0.22959
0.375 | 0.0625 | 0.12 | 0.71429 | 0.70312 | 0.72195 | 0.34439
0.37308 | 0.34375 | 0.28 | 0.71429 | 0.86806 | 0.26135 | 0.056939
0.37308 | 0.15625 | 0.28 | 0.71429 | 0.86806 | 0.47697 | 0.03102
0.37308 | 0.0625 | 0.28 | 0.71429 | 0.86806 | 0.64615 | 0.038878
0.34423 | 0.36293 | 0.48 | 0.57143 | 0 | 0.27482 | 0.12835
0.33654 | 0.375 | 0.12 | 0.71429 | 0.70312 | 0.27073 | 0.038265
0.33654 | 0.3125 | 0.12 | 0.71429 | 0.70312 | 0.31585 | 0.076531
0.33654 | 0.25 | 0.12 | 0.71429 | 0.70312 | 0.36098 | 0.1148
0.33654 | 0.1875 | 0.12 | 0.71429 | 0.70312 | 0.45122 | 0.19133
0.33654 | 0.125 | 0.12 | 0.71429 | 0.70312 | 0.54146 | 0.21046
0.33654 | 0.0625 | 0.12 | 0.71429 | 0.70312 | 0.63171 | 0.36735
0.31538 | 0.53223 | 0.48 | 0.57143 | 0 | 0.22231 | 0.079643
0.3 | 0.21875 | 1 | 0.67857 | 0 | 0.22309 | 0.0767
0.3 | 0 | 1 | 1 | 0 | 0.18972 | 0.13859
0.28846 | 0.375 | 0.12 | 0.71429 | 0.86806 | 0.28878 | 0.05102
0.28846 | 0.375 | 0.12 | 0.71429 | 0.86806 | 0.2599 | 0.05
0.28846 | 0.375 | 0.12 | 0.71429 | 0.70312 | 0.27073 | 0.038265
0.28846 | 0.37344 | 0.12 | 0.71429 | 0.86806 | 0.26032 | 0.050102
0.28846 | 0.37188 | 0.12 | 0.71429 | 0.86806 | 0.26074 | 0.050204
0.28846 | 0.37031 | 0.12 | 0.71429 | 0.86806 | 0.26117 | 0.050306
0.28846 | 0.36875 | 0.12 | 0.71429 | 0.86806 | 0.26159 | 0.050408
0.28846 | 0.36719 | 0.12 | 0.71429 | 0.86806 | 0.26201 | 0.05051
0.28846 | 0.36562 | 0.12 | 0.71429 | 0.86806 | 0.26243 | 0.050612
0.28846 | 0.36406 | 0.12 | 0.71429 | 0.86806 | 0.26285 | 0.050714
0.28846 | 0.3625 | 0.12 | 0.71429 | 0.86806 | 0.26327 | 0.050816
0.28846 | 0.36094 | 0.12 | 0.71429 | 0.86806 | 0.26369 | 0.050918
0.28846 | 0.35938 | 0.12 | 0.71429 | 0.86806 | 0.26411 | 0.05102
0.28846 | 0.35781 | 0.12 | 0.71429 | 0.86806 | 0.26453 | 0.051122
0.28846 | 0.35625 | 0.12 | 0.71429 | 0.86806 | 0.26496 | 0.051224
0.28846 | 0.35469 | 0.12 | 0.71429 | 0.86806 | 0.26538 | 0.051327
0.28846 | 0.35313 | 0.12 | 0.71429 | 0.86806 | 0.2658 | 0.051429
0.28846 | 0.35156 | 0.12 | 0.71429 | 0.86806 | 0.26622 | 0.051531
0.28846 | 0.35 | 0.12 | 0.71429 | 0.86806 | 0.26664 | 0.051633
0.28846 | 0.34844 | 0.12 | 0.71429 | 0.86806 | 0.26706 | 0.051735
0.28846 | 0.34687 | 0.12 | 0.71429 | 0.86806 | 0.26748 | 0.051837
0.28846 | 0.34531 | 0.12 | 0.71429 | 0.86806 | 0.2679 | 0.051939
0.28846 | 0.34375 | 0.12 | 0.71429 | 0.86806 | 0.26833 | 0.052041
0.28846 | 0.34219 | 0.12 | 0.71429 | 0.86806 | 0.26875 | 0.052143
0.28846 | 0.34063 | 0.12 | 0.71429 | 0.86806 | 0.26917 | 0.052245
0.28846 | 0.33906 | 0.12 | 0.71429 | 0.86806 | 0.26959 | 0.052347
0.28846 | 0.3375 | 0.12 | 0.71429 | 0.86806 | 0.27001 | 0.052449
0.28846 | 0.33594 | 0.12 | 0.71429 | 0.86806 | 0.27043 | 0.052551
0.28846 | 0.33437 | 0.12 | 0.71429 | 0.86806 | 0.27085 | 0.052653
0.28846 | 0.33281 | 0.12 | 0.71429 | 0.86806 | 0.27127 | 0.052755
0.28846 | 0.33125 | 0.12 | 0.71429 | 0.86806 | 0.27169 | 0.052857
0.28846 | 0.32969 | 0.12 | 0.71429 | 0.86806 | 0.27212 | 0.052959
0.28846 | 0.32812 | 0.12 | 0.71429 | 0.86806 | 0.27254 | 0.053061
0.28846 | 0.32656 | 0.12 | 0.71429 | 0.86806 | 0.27296 | 0.053163
0.28846 | 0.325 | 0.12 | 0.71429 | 0.86806 | 0.27338 | 0.053265
0.28846 | 0.32344 | 0.12 | 0.71429 | 0.86806 | 0.2738 | 0.053367
0.28846 | 0.32188 | 0.12 | 0.71429 | 0.86806 | 0.27422 | 0.053469
0.28846 | 0.32031 | 0.12 | 0.71429 | 0.86806 | 0.27464 | 0.053571
0.28846 | 0.31875 | 0.12 | 0.71429 | 0.86806 | 0.27506 | 0.053673
0.28846 | 0.31719 | 0.12 | 0.71429 | 0.86806 | 0.27548 | 0.053776
0.28846 | 0.31562 | 0.12 | 0.71429 | 0.86806 | 0.27591 | 0.053878
0.28846 | 0.31406 | 0.12 | 0.71429 | 0.86806 | 0.27633 | 0.05398
0.28846 | 0.3125 | 0.12 | 0.71429 | 0.86806 | 0.27675 | 0.054082
0.28846 | 0.3125 | 0.12 | 0.71429 | 0.70312 | 0.27073 | 0.061224
0.28846 | 0.31094 | 0.12 | 0.71429 | 0.86806 | 0.27771 | 0.054469
0.28846 | 0.30938 | 0.12 | 0.71429 | 0.86806 | 0.27867 | 0.054857
0.28846 | 0.30781 | 0.12 | 0.71429 | 0.86806 | 0.27964 | 0.055245
0.28846 | 0.30625 | 0.12 | 0.71429 | 0.86806 | 0.2806 | 0.055633
0.28846 | 0.30469 | 0.12 | 0.71429 | 0.86806 | 0.28156 | 0.05602
0.28846 | 0.30312 | 0.12 | 0.71429 | 0.86806 | 0.28252 | 0.056408
0.28846 | 0.30156 | 0.12 | 0.71429 | 0.86806 | 0.28349 | 0.056796
0.28846 | 0.3 | 0.12 | 0.71429 | 0.86806 | 0.28445 | 0.057184
0.28846 | 0.29844 | 0.12 | 0.71429 | 0.86806 | 0.28541 | 0.057571
0.28846 | 0.29688 | 0.12 | 0.71429 | 0.86806 | 0.28637 | 0.057959
0.28846 | 0.29531 | 0.12 | 0.71429 | 0.86806 | 0.28734 | 0.058347
0.28846 | 0.29375 | 0.12 | 0.71429 | 0.86806 | 0.2883 | 0.058735
0.28846 | 0.29219 | 0.12 | 0.71429 | 0.86806 | 0.28926 | 0.059122
0.28846 | 0.29063 | 0.12 | 0.71429 | 0.86806 | 0.29022 | 0.05951
0.28846 | 0.28906 | 0.12 | 0.71429 | 0.86806 | 0.29119 | 0.059898
0.28846 | 0.2875 | 0.12 | 0.71429 | 0.86806 | 0.29215 | 0.060286
0.28846 | 0.28594 | 0.12 | 0.71429 | 0.86806 | 0.29311 | 0.060673
0.28846 | 0.28437 | 0.12 | 0.71429 | 0.86806 | 0.29407 | 0.061061
0.28846 | 0.28281 | 0.12 | 0.71429 | 0.86806 | 0.29504 | 0.061449
0.28846 | 0.28125 | 0.12 | 0.71429 | 0.86806 | 0.296 | 0.061837
0.28846 | 0.27969 | 0.12 | 0.71429 | 0.86806 | 0.29696 | 0.062224
0.28846 | 0.27813 | 0.12 | 0.71429 | 0.86806 | 0.29793 | 0.062612
0.28846 | 0.27656 | 0.12 | 0.71429 | 0.86806 | 0.29889 | 0.063
0.28846 | 0.275 | 0.12 | 0.71429 | 0.86806 | 0.29985 | 0.063388
0.28846 | 0.27344 | 0.12 | 0.71429 | 0.86806 | 0.30081 | 0.063776
0.28846 | 0.27187 | 0.12 | 0.71429 | 0.86806 | 0.30178 | 0.064163
0.28846 | 0.27031 | 0.12 | 0.71429 | 0.86806 | 0.30274 | 0.064551
0.28846 | 0.26875 | 0.12 | 0.71429 | 0.86806 | 0.3037 | 0.064939
0.28846 | 0.26719 | 0.12 | 0.71429 | 0.86806 | 0.30466 | 0.065327
0.28846 | 0.26562 | 0.12 | 0.71429 | 0.86806 | 0.30563 | 0.065714
0.28846 | 0.26406 | 0.12 | 0.71429 | 0.86806 | 0.30659 | 0.066102
0.28846 | 0.2625 | 0.12 | 0.71429 | 0.86806 | 0.30755 | 0.06649
0.28846 | 0.26094 | 0.12 | 0.71429 | 0.86806 | 0.30851 | 0.066878
0.28846 | 0.25938 | 0.12 | 0.71429 | 0.86806 | 0.30948 | 0.067265
0.28846 | 0.25781 | 0.12 | 0.71429 | 0.86806 | 0.31044 | 0.067653
0.28846 | 0.25625 | 0.12 | 0.71429 | 0.86806 | 0.3114 | 0.068041
0.28846 | 0.25469 | 0.12 | 0.71429 | 0.86806 | 0.31236 | 0.068429
0.28846 | 0.25312 | 0.12 | 0.71429 | 0.86806 | 0.31333 | 0.068816
0.28846 | 0.25156 | 0.12 | 0.71429 | 0.86806 | 0.31429 | 0.069204
0.28846 | 0.25 | 0.12 | 0.71429 | 0.86806 | 0.36098 | 0.091837
0.28846 | 0.25 | 0.12 | 0.71429 | 0.86806 | 0.31525 | 0.069592
0.28846 | 0.25 | 0.12 | 0.71429 | 0.70312 | 0.36098 | 0.076531
0.28846 | 0.24844 | 0.12 | 0.71429 | 0.86806 | 0.31621 | 0.06998
0.28846 | 0.24688 | 0.12 | 0.71429 | 0.86806 | 0.31718 | 0.070367
0.28846 | 0.24531 | 0.12 | 0.71429 | 0.86806 | 0.31814 | 0.070755
0.28846 | 0.24375 | 0.12 | 0.71429 | 0.86806 | 0.3191 | 0.071143
0.28846 | 0.24219 | 0.12 | 0.71429 | 0.86806 | 0.32006 | 0.071531
0.28846 | 0.24063 | 0.12 | 0.71429 | 0.86806 | 0.32103 | 0.071918
0.28846 | 0.23906 | 0.12 | 0.71429 | 0.86806 | 0.32199 | 0.072306
0.28846 | 0.2375 | 0.12 | 0.71429 | 0.86806 | 0.32295 | 0.072694
0.28846 | 0.23594 | 0.12 | 0.71429 | 0.86806 | 0.32392 | 0.073082
0.28846 | 0.23438 | 0.12 | 0.71429 | 0.86806 | 0.32488 | 0.073469
0.28846 | 0.23281 | 0.12 | 0.71429 | 0.86806 | 0.32536 | 0.074061
0.28846 | 0.23125 | 0.12 | 0.71429 | 0.86806 | 0.32584 | 0.074653
0.28846 | 0.22969 | 0.12 | 0.71429 | 0.86806 | 0.32632 | 0.075245
0.28846 | 0.22812 | 0.12 | 0.71429 | 0.86806 | 0.3268 | 0.075837
0.28846 | 0.22656 | 0.12 | 0.71429 | 0.86806 | 0.32728 | 0.076429
0.28846 | 0.225 | 0.12 | 0.71429 | 0.86806 | 0.32777 | 0.07702
0.28846 | 0.22344 | 0.12 | 0.71429 | 0.86806 | 0.32825 | 0.077612
0.28846 | 0.22187 | 0.12 | 0.71429 | 0.86806 | 0.32873 | 0.078204
0.28846 | 0.22031 | 0.12 | 0.71429 | 0.86806 | 0.32921 | 0.078796
0.28846 | 0.21875 | 0.12 | 0.71429 | 0.86806 | 0.32969 | 0.079388
0.28846 | 0.21719 | 0.12 | 0.71429 | 0.86806 | 0.33017 | 0.07998
0.28846 | 0.21563 | 0.12 | 0.71429 | 0.86806 | 0.33065 | 0.080571
0.28846 | 0.21406 | 0.12 | 0.71429 | 0.86806 | 0.33113 | 0.081163
0.28846 | 0.2125 | 0.12 | 0.71429 | 0.86806 | 0.33162 | 0.081755
0.28846 | 0.21094 | 0.12 | 0.71429 | 0.86806 | 0.3321 | 0.082347
0.28846 | 0.20938 | 0.12 | 0.71429 | 0.86806 | 0.33258 | 0.082939
0.28846 | 0.20781 | 0.12 | 0.71429 | 0.86806 | 0.33306 | 0.083531
0.28846 | 0.20625 | 0.12 | 0.71429 | 0.86806 | 0.33354 | 0.084122
0.28846 | 0.20469 | 0.12 | 0.71429 | 0.86806 | 0.33402 | 0.084714
0.28846 | 0.20312 | 0.12 | 0.71429 | 0.86806 | 0.3345 | 0.085306
0.28846 | 0.20156 | 0.12 | 0.71429 | 0.86806 | 0.33499 | 0.085898
0.28846 | 0.2 | 0.12 | 0.71429 | 0.86806 | 0.33547 | 0.08649
0.28846 | 0.19844 | 0.12 | 0.71429 | 0.86806 | 0.33595 | 0.087082
0.28846 | 0.19687 | 0.12 | 0.71429 | 0.86806 | 0.33643 | 0.087673
0.28846 | 0.19531 | 0.12 | 0.71429 | 0.86806 | 0.33691 | 0.088265
0.28846 | 0.19375 | 0.12 | 0.71429 | 0.86806 | 0.33739 | 0.088857
0.28846 | 0.19219 | 0.12 | 0.71429 | 0.86806 | 0.33787 | 0.089449
0.28846 | 0.19062 | 0.12 | 0.71429 | 0.86806 | 0.33835 | 0.090041
0.28846 | 0.18906 | 0.12 | 0.71429 | 0.86806 | 0.33884 | 0.090633
0.28846 | 0.1875 | 0.12 | 0.71429 | 0.86806 | 0.33932 | 0.091224
0.28846 | 0.1875 | 0.12 | 0.71429 | 0.70312 | 0.33691 | 0.15306
0.28846 | 0.18594 | 0.12 | 0.71429 | 0.86806 | 0.3398 | 0.091816
0.28846 | 0.18438 | 0.12 | 0.71429 | 0.86806 | 0.34028 | 0.092408
0.28846 | 0.18281 | 0.12 | 0.71429 | 0.86806 | 0.34076 | 0.093
0.28846 | 0.18125 | 0.12 | 0.71429 | 0.86806 | 0.34124 | 0.093592
0.28846 | 0.17969 | 0.12 | 0.71429 | 0.86806 | 0.34172 | 0.094184
0.28846 | 0.17813 | 0.12 | 0.71429 | 0.86806 | 0.3422 | 0.094776
0.28846 | 0.17656 | 0.12 | 0.71429 | 0.86806 | 0.34269 | 0.095367
0.28846 | 0.175 | 0.12 | 0.71429 | 0.86806 | 0.34317 | 0.095959
0.28846 | 0.17344 | 0.12 | 0.71429 | 0.86806 | 0.34365 | 0.096551
0.28846 | 0.17188 | 0.12 | 0.71429 | 0.86806 | 0.34413 | 0.097143
0.28846 | 0.17031 | 0.12 | 0.71429 | 0.86806 | 0.34461 | 0.097735
0.28846 | 0.16875 | 0.12 | 0.71429 | 0.86806 | 0.34509 | 0.098327
0.28846 | 0.16719 | 0.12 | 0.71429 | 0.86806 | 0.34557 | 0.098918
0.28846 | 0.16562 | 0.12 | 0.71429 | 0.86806 | 0.34606 | 0.09951
0.28846 | 0.16406 | 0.12 | 0.71429 | 0.86806 | 0.34654 | 0.1001
0.28846 | 0.1625 | 0.12 | 0.71429 | 0.86806 | 0.34702 | 0.10069
0.28846 | 0.16094 | 0.12 | 0.71429 | 0.86806 | 0.3475 | 0.10129
0.28846 | 0.15937 | 0.12 | 0.71429 | 0.86806 | 0.34798 | 0.10188
0.28846 | 0.15781 | 0.12 | 0.71429 | 0.86806 | 0.34846 | 0.10247
0.28846 | 0.15625 | 0.12 | 0.71429 | 0.86806 | 0.34894 | 0.10306
0.28846 | 0.125 | 0.12 | 0.71429 | 0.86806 | 0.50537 | 0.22959
0.28846 | 0.125 | 0.12 | 0.71429 | 0.70312 | 0.40911 | 0.19133
0.28846 | 0.0625 | 0.12 | 0.71429 | 0.86806 | 0.72195 | 0.34694
0.28846 | 0.0625 | 0.12 | 0.71429 | 0.70312 | 0.54146 | 0.30612
0.285 | 0.20797 | 0.48 | 0.57143 | 0 | 0.37833 | 0.18446
0.24038 | 0.375 | 0.12 | 0.71429 | 0.70312 | 0.19252 | 0.015306
0.24038 | 0.3125 | 0.12 | 0.71429 | 0.70312 | 0.27073 | 0.015306
0.24038 | 0.25 | 0.12 | 0.71429 | 0.70312 | 0.27073 | 0.040816
0.24038 | 0.1875 | 0.12 | 0.71429 | 0.70312 | 0.27073 | 0.1148
0.24038 | 0.125 | 0.12 | 0.71429 | 0.70312 | 0.36098 | 0.15306
0.24038 | 0.0625 | 0.12 | 0.71429 | 0.70312 | 0.54146 | 0.15306
0.225 | 0.28514 | 0.48 | 0.57143 | 0 | 0.29138 | 0.094786
0.19231 | 0.375 | 0.12 | 0.71429 | 0.86806 | 0.17327 | 0.022449
0.19231 | 0.375 | 0.12 | 0.71429 | 0.70312 | 0.18049 | 0.045918
0.19231 | 0.37344 | 0.12 | 0.71429 | 0.86806 | 0.17345 | 0.0225
0.19231 | 0.37188 | 0.12 | 0.71429 | 0.86806 | 0.17363 | 0.022551
0.19231 | 0.37031 | 0.12 | 0.71429 | 0.86806 | 0.17381 | 0.022602
0.19231 | 0.36875 | 0.12 | 0.71429 | 0.86806 | 0.17399 | 0.022653
0.19231 | 0.36719 | 0.12 | 0.71429 | 0.86806 | 0.17417 | 0.022704
0.19231 | 0.36562 | 0.12 | 0.71429 | 0.86806 | 0.17435 | 0.022755
0.19231 | 0.36406 | 0.12 | 0.71429 | 0.86806 | 0.17453 | 0.022806
0.19231 | 0.3625 | 0.12 | 0.71429 | 0.86806 | 0.17471 | 0.022857
0.19231 | 0.36094 | 0.12 | 0.71429 | 0.86806 | 0.17489 | 0.022908
0.19231 | 0.35938 | 0.12 | 0.71429 | 0.86806 | 0.17507 | 0.022959
0.19231 | 0.35781 | 0.12 | 0.71429 | 0.86806 | 0.17525 | 0.02301
0.19231 | 0.35625 | 0.12 | 0.71429 | 0.86806 | 0.17543 | 0.023061
0.19231 | 0.35469 | 0.12 | 0.71429 | 0.86806 | 0.17561 | 0.023112
0.19231 | 0.35313 | 0.12 | 0.71429 | 0.86806 | 0.1758 | 0.023163
0.19231 | 0.35156 | 0.12 | 0.71429 | 0.86806 | 0.17598 | 0.023214
0.19231 | 0.35 | 0.12 | 0.71429 | 0.86806 | 0.17616 | 0.023265
0.19231 | 0.34844 | 0.12 | 0.71429 | 0.86806 | 0.17634 | 0.023316
0.19231 | 0.34687 | 0.12 | 0.71429 | 0.86806 | 0.17652 | 0.023367
0.19231 | 0.34531 | 0.12 | 0.71429 | 0.86806 | 0.1767 | 0.023418
0.19231 | 0.34375 | 0.12 | 0.71429 | 0.86806 | 0.17688 | 0.023469
0.19231 | 0.34219 | 0.12 | 0.71429 | 0.86806 | 0.17706 | 0.02352
0.19231 | 0.34063 | 0.12 | 0.71429 | 0.86806 | 0.17724 | 0.023571
0.19231 | 0.33906 | 0.12 | 0.71429 | 0.86806 | 0.17742 | 0.023622
0.19231 | 0.3375 | 0.12 | 0.71429 | 0.86806 | 0.1776 | 0.023673
0.19231 | 0.33594 | 0.12 | 0.71429 | 0.86806 | 0.17778 | 0.023724
0.19231 | 0.33437 | 0.12 | 0.71429 | 0.86806 | 0.17796 | 0.023776
0.19231 | 0.33281 | 0.12 | 0.71429 | 0.86806 | 0.17814 | 0.023827
0.19231 | 0.33125 | 0.12 | 0.71429 | 0.86806 | 0.17832 | 0.023878
0.19231 | 0.32969 | 0.12 | 0.71429 | 0.86806 | 0.1785 | 0.023929
0.19231 | 0.32812 | 0.12 | 0.71429 | 0.86806 | 0.17868 | 0.02398
0.19231 | 0.32656 | 0.12 | 0.71429 | 0.86806 | 0.17886 | 0.024031
0.19231 | 0.325 | 0.12 | 0.71429 | 0.86806 | 0.17904 | 0.024082
0.19231 | 0.32344 | 0.12 | 0.71429 | 0.86806 | 0.17922 | 0.024133
0.19231 | 0.32188 | 0.12 | 0.71429 | 0.86806 | 0.1794 | 0.024184
0.19231 | 0.32031 | 0.12 | 0.71429 | 0.86806 | 0.17959 | 0.024235
0.19231 | 0.31875 | 0.12 | 0.71429 | 0.86806 | 0.17977 | 0.024286
0.19231 | 0.31719 | 0.12 | 0.71429 | 0.86806 | 0.17995 | 0.024337
0.19231 | 0.31562 | 0.12 | 0.71429 | 0.86806 | 0.18013 | 0.024388
0.19231 | 0.31406 | 0.12 | 0.71429 | 0.86806 | 0.18031 | 0.024439
0.19231 | 0.3125 | 0.12 | 0.71429 | 0.86806 | 0.18049 | 0.02449
0.19231 | 0.3125 | 0.12 | 0.71429 | 0.70312 | 0.18049 | 0.038265
0.19231 | 0.31094 | 0.12 | 0.71429 | 0.86806 | 0.18159 | 0.024653
0.19231 | 0.30938 | 0.12 | 0.71429 | 0.86806 | 0.1827 | 0.024816
0.19231 | 0.30781 | 0.12 | 0.71429 | 0.86806 | 0.18381 | 0.02498
0.19231 | 0.30625 | 0.12 | 0.71429 | 0.86806 | 0.18492 | 0.025143
0.19231 | 0.30469 | 0.12 | 0.71429 | 0.86806 | 0.18602 | 0.025306
0.19231 | 0.30312 | 0.12 | 0.71429 | 0.86806 | 0.18713 | 0.025469
0.19231 | 0.30156 | 0.12 | 0.71429 | 0.86806 | 0.18824 | 0.025633
0.19231 | 0.3 | 0.12 | 0.71429 | 0.86806 | 0.18934 | 0.025796
0.19231 | 0.29844 | 0.12 | 0.71429 | 0.86806 | 0.19045 | 0.025959
0.19231 | 0.29688 | 0.12 | 0.71429 | 0.86806 | 0.19156 | 0.026122
0.19231 | 0.29531 | 0.12 | 0.71429 | 0.86806 | 0.19266 | 0.026286
0.19231 | 0.29375 | 0.12 | 0.71429 | 0.86806 | 0.19377 | 0.026449
0.19231 | 0.29219 | 0.12 | 0.71429 | 0.86806 | 0.19488 | 0.026612
0.19231 | 0.29063 | 0.12 | 0.71429 | 0.86806 | 0.19599 | 0.026776
0.19231 | 0.28906 | 0.12 | 0.71429 | 0.86806 | 0.19709 | 0.026939
0.19231 | 0.2875 | 0.12 | 0.71429 | 0.86806 | 0.1982 | 0.027102
0.19231 | 0.28594 | 0.12 | 0.71429 | 0.86806 | 0.19931 | 0.027265
0.19231 | 0.28437 | 0.12 | 0.71429 | 0.86806 | 0.20041 | 0.027429
0.19231 | 0.28281 | 0.12 | 0.71429 | 0.86806 | 0.20152 | 0.027592
0.19231 | 0.28125 | 0.12 | 0.71429 | 0.86806 | 0.20263 | 0.027755
0.19231 | 0.27969 | 0.12 | 0.71429 | 0.86806 | 0.20373 | 0.027918
0.19231 | 0.27813 | 0.12 | 0.71429 | 0.86806 | 0.20484 | 0.028082
0.19231 | 0.27656 | 0.12 | 0.71429 | 0.86806 | 0.20595 | 0.028245
0.19231 | 0.275 | 0.12 | 0.71429 | 0.86806 | 0.20706 | 0.028408
0.19231 | 0.27344 | 0.12 | 0.71429 | 0.86806 | 0.20816 | 0.028571
0.19231 | 0.27187 | 0.12 | 0.71429 | 0.86806 | 0.20927 | 0.028735
0.19231 | 0.27031 | 0.12 | 0.71429 | 0.86806 | 0.21038 | 0.028898
0.19231 | 0.26875 | 0.12 | 0.71429 | 0.86806 | 0.21148 | 0.029061
0.19231 | 0.26719 | 0.12 | 0.71429 | 0.86806 | 0.21259 | 0.029224
0.19231 | 0.26562 | 0.12 | 0.71429 | 0.86806 | 0.2137 | 0.029388
0.19231 | 0.26406 | 0.12 | 0.71429 | 0.86806 | 0.2148 | 0.029551
0.19231 | 0.2625 | 0.12 | 0.71429 | 0.86806 | 0.21591 | 0.029714
0.19231 | 0.26094 | 0.12 | 0.71429 | 0.86806 | 0.21702 | 0.029878
0.19231 | 0.25938 | 0.12 | 0.71429 | 0.86806 | 0.21813 | 0.030041
0.19231 | 0.25781 | 0.12 | 0.71429 | 0.86806 | 0.21923 | 0.030204
0.19231 | 0.25625 | 0.12 | 0.71429 | 0.86806 | 0.22034 | 0.030367
0.19231 | 0.25469 | 0.12 | 0.71429 | 0.86806 | 0.22145 | 0.030531
0.19231 | 0.25312 | 0.12 | 0.71429 | 0.86806 | 0.22255 | 0.030694
0.19231 | 0.25156 | 0.12 | 0.71429 | 0.86806 | 0.22366 | 0.030857
0.19231 | 0.25 | 0.12 | 0.71429 | 0.86806 | 0.27675 | 0.040816
0.19231 | 0.25 | 0.12 | 0.71429 | 0.86806 | 0.22477 | 0.03102
0.19231 | 0.25 | 0.12 | 0.71429 | 0.70312 | 0.27073 | 0.02551
0.19231 | 0.24844 | 0.12 | 0.71429 | 0.86806 | 0.22587 | 0.031184
0.19231 | 0.24688 | 0.12 | 0.71429 | 0.86806 | 0.22698 | 0.031347
0.19231 | 0.24531 | 0.12 | 0.71429 | 0.86806 | 0.22809 | 0.03151
0.19231 | 0.24375 | 0.12 | 0.71429 | 0.86806 | 0.2292 | 0.031673
0.19231 | 0.24219 | 0.12 | 0.71429 | 0.86806 | 0.2303 | 0.031837
0.19231 | 0.24063 | 0.12 | 0.71429 | 0.86806 | 0.23141 | 0.032
0.19231 | 0.23906 | 0.12 | 0.71429 | 0.86806 | 0.23252 | 0.032163
0.19231 | 0.2375 | 0.12 | 0.71429 | 0.86806 | 0.23362 | 0.032327
0.19231 | 0.23594 | 0.12 | 0.71429 | 0.86806 | 0.23473 | 0.03249
0.19231 | 0.23438 | 0.12 | 0.71429 | 0.86806 | 0.23584 | 0.032653
0.19231 | 0.23281 | 0.12 | 0.71429 | 0.86806 | 0.2368 | 0.032898
0.19231 | 0.23125 | 0.12 | 0.71429 | 0.86806 | 0.23776 | 0.033143
0.19231 | 0.22969 | 0.12 | 0.71429 | 0.86806 | 0.23873 | 0.033388
0.19231 | 0.22812 | 0.12 | 0.71429 | 0.86806 | 0.23969 | 0.033633
0.19231 | 0.22656 | 0.12 | 0.71429 | 0.86806 | 0.24065 | 0.033878
0.19231 | 0.225 | 0.12 | 0.71429 | 0.86806 | 0.24161 | 0.034122
0.19231 | 0.22344 | 0.12 | 0.71429 | 0.86806 | 0.24258 | 0.034367
0.19231 | 0.22187 | 0.12 | 0.71429 | 0.86806 | 0.24354 | 0.034612
0.19231 | 0.22031 | 0.12 | 0.71429 | 0.86806 | 0.2445 | 0.034857
0.19231 | 0.21875 | 0.12 | 0.71429 | 0.86806 | 0.24546 | 0.035102
0.19231 | 0.21719 | 0.12 | 0.71429 | 0.86806 | 0.24643 | 0.035347
0.19231 | 0.21563 | 0.12 | 0.71429 | 0.86806 | 0.24739 | 0.035592
0.19231 | 0.21406 | 0.12 | 0.71429 | 0.86806 | 0.24835 | 0.035837
0.19231 | 0.2125 | 0.12 | 0.71429 | 0.86806 | 0.24931 | 0.036082
0.19231 | 0.21094 | 0.12 | 0.71429 | 0.86806 | 0.25028 | 0.036327
0.19231 | 0.20938 | 0.12 | 0.71429 | 0.86806 | 0.25124 | 0.036571
0.19231 | 0.20781 | 0.12 | 0.71429 | 0.86806 | 0.2522 | 0.036816
0.19231 | 0.20625 | 0.12 | 0.71429 | 0.86806 | 0.25316 | 0.037061
0.19231 | 0.20469 | 0.12 | 0.71429 | 0.86806 | 0.25413 | 0.037306
0.19231 | 0.20312 | 0.12 | 0.71429 | 0.86806 | 0.25509 | 0.037551
0.19231 | 0.20156 | 0.12 | 0.71429 | 0.86806 | 0.25605 | 0.037796
0.19231 | 0.2 | 0.12 | 0.71429 | 0.86806 | 0.25701 | 0.038041
0.19231 | 0.19844 | 0.12 | 0.71429 | 0.86806 | 0.25798 | 0.038286
0.19231 | 0.19687 | 0.12 | 0.71429 | 0.86806 | 0.25894 | 0.038531
0.19231 | 0.19531 | 0.12 | 0.71429 | 0.86806 | 0.2599 | 0.038776
0.19231 | 0.19375 | 0.12 | 0.71429 | 0.86806 | 0.26086 | 0.03902
0.19231 | 0.19219 | 0.12 | 0.71429 | 0.86806 | 0.26183 | 0.039265
0.19231 | 0.19062 | 0.12 | 0.71429 | 0.86806 | 0.26279 | 0.03951
0.19231 | 0.18906 | 0.12 | 0.71429 | 0.86806 | 0.26375 | 0.039755
0.19231 | 0.1875 | 0.12 | 0.71429 | 0.86806 | 0.26472 | 0.04
0.19231 | 0.1875 | 0.12 | 0.71429 | 0.70312 | 0.27073 | 0.038265
0.19231 | 0.18594 | 0.12 | 0.71429 | 0.86806 | 0.26568 | 0.040245
0.19231 | 0.18438 | 0.12 | 0.71429 | 0.86806 | 0.26664 | 0.04049
0.19231 | 0.18281 | 0.12 | 0.71429 | 0.86806 | 0.2676 | 0.040735
0.19231 | 0.18125 | 0.12 | 0.71429 | 0.86806 | 0.26857 | 0.04098
0.19231 | 0.17969 | 0.12 | 0.71429 | 0.86806 | 0.26953 | 0.041224
0.19231 | 0.17813 | 0.12 | 0.71429 | 0.86806 | 0.27049 | 0.041469
0.19231 | 0.17656 | 0.12 | 0.71429 | 0.86806 | 0.27145 | 0.041714
0.19231 | 0.175 | 0.12 | 0.71429 | 0.86806 | 0.27242 | 0.041959
0.19231 | 0.17344 | 0.12 | 0.71429 | 0.86806 | 0.27338 | 0.042204
0.19231 | 0.17188 | 0.12 | 0.71429 | 0.86806 | 0.27434 | 0.042449
0.19231 | 0.17031 | 0.12 | 0.71429 | 0.86806 | 0.2753 | 0.042694
0.19231 | 0.16875 | 0.12 | 0.71429 | 0.86806 | 0.27627 | 0.042939
0.19231 | 0.16719 | 0.12 | 0.71429 | 0.86806 | 0.27723 | 0.043184
0.19231 | 0.16562 | 0.12 | 0.71429 | 0.86806 | 0.27819 | 0.043429
0.19231 | 0.16406 | 0.12 | 0.71429 | 0.86806 | 0.27915 | 0.043673
0.19231 | 0.1625 | 0.12 | 0.71429 | 0.86806 | 0.28012 | 0.043918
0.19231 | 0.16094 | 0.12 | 0.71429 | 0.86806 | 0.28108 | 0.044163
0.19231 | 0.15937 | 0.12 | 0.71429 | 0.86806 | 0.28204 | 0.044408
0.19231 | 0.15781 | 0.12 | 0.71429 | 0.86806 | 0.283 | 0.044653
0.19231 | 0.15625 | 0.12 | 0.71429 | 0.86806 | 0.28397 | 0.044898
0.19231 | 0.125 | 0.12 | 0.71429 | 0.86806 | 0.42114 | 0.12755
0.19231 | 0.125 | 0.12 | 0.71429 | 0.70312 | 0.18049 | 0.15306
0.19231 | 0.0625 | 0.12 | 0.71429 | 0.86806 | 0.57756 | 0.22449
0.19231 | 0.0625 | 0.12 | 0.71429 | 0.70312 | 0.36098 | 0.22959
0.17519 | 0.31659 | 0.48 | 0.57143 | 0 | 0.22352 | 0.056112
0.175 | 0.34375 | 0.28 | 0.71429 | 0.86806 | 0.20215 | 0.005102
0.175 | 0.25 | 0.28 | 0.71429 | 0.86806 | 0.21466 | 0.0077551
0.175 | 0.15625 | 0.28 | 0.71429 | 0.86806 | 0.26423 | 0.012959
0.175 | 0.0625 | 0.28 | 0.71429 | 0.86806 | 0.44953 | 0.018061
0.14423 | 0.375 | 0.12 | 0.71429 | 0.70312 | 0.13537 | 0.076531
0.14423 | 0.3125 | 0.12 | 0.71429 | 0.70312 | 0.18049 | 0.038265
0.14423 | 0.25 | 0.12 | 0.71429 | 0.70312 | 0.18049 | 0.061224
0.14423 | 0.1875 | 0.12 | 0.71429 | 0.70312 | 0.27073 | 0.061224
0.14423 | 0.125 | 0.12 | 0.71429 | 0.70312 | 0.27073 | 0.040816
0.14423 | 0.0625 | 0.12 | 0.71429 | 0.70312 | 0.18049 | 0.19133
0.096154 | 0.375 | 0.12 | 0.71429 | 0.86806 | 0.10829 | 0.005102
0.096154 | 0.375 | 0.12 | 0.71429 | 0.70312 | 0.18049 | 0.010204
0.096154 | 0.37344 | 0.12 | 0.71429 | 0.86806 | 0.10841 | 0.0052296
0.096154 | 0.37188 | 0.12 | 0.71429 | 0.86806 | 0.10853 | 0.0053571
0.096154 | 0.37031 | 0.12 | 0.71429 | 0.86806 | 0.10865 | 0.0054847
0.096154 | 0.36875 | 0.12 | 0.71429 | 0.86806 | 0.10877 | 0.0056122
0.096154 | 0.36719 | 0.12 | 0.71429 | 0.86806 | 0.10889 | 0.0057398
0.096154 | 0.36562 | 0.12 | 0.71429 | 0.86806 | 0.10901 | 0.0058673
0.096154 | 0.36406 | 0.12 | 0.71429 | 0.86806 | 0.10913 | 0.0059949
0.096154 | 0.3625 | 0.12 | 0.71429 | 0.86806 | 0.10926 | 0.0061224
0.096154 | 0.36094 | 0.12 | 0.71429 | 0.86806 | 0.10938 | 0.00625
0.096154 | 0.35938 | 0.12 | 0.71429 | 0.86806 | 0.1095 | 0.0063776
0.096154 | 0.35781 | 0.12 | 0.71429 | 0.86806 | 0.10962 | 0.0065051
0.096154 | 0.35625 | 0.12 | 0.71429 | 0.86806 | 0.10974 | 0.0066327
0.096154 | 0.35469 | 0.12 | 0.71429 | 0.86806 | 0.10986 | 0.0067602
0.096154 | 0.35313 | 0.12 | 0.71429 | 0.86806 | 0.10998 | 0.0068878
0.096154 | 0.35156 | 0.12 | 0.71429 | 0.86806 | 0.1101 | 0.0070153
0.096154 | 0.35 | 0.12 | 0.71429 | 0.86806 | 0.11022 | 0.0071429
0.096154 | 0.34844 | 0.12 | 0.71429 | 0.86806 | 0.11034 | 0.0072704
0.096154 | 0.34687 | 0.12 | 0.71429 | 0.86806 | 0.11046 | 0.007398
0.096154 | 0.34531 | 0.12 | 0.71429 | 0.86806 | 0.11058 | 0.0075255
0.096154 | 0.34375 | 0.12 | 0.71429 | 0.86806 | 0.1107 | 0.0076531
0.096154 | 0.34219 | 0.12 | 0.71429 | 0.86806 | 0.11082 | 0.0077806
0.096154 | 0.34063 | 0.12 | 0.71429 | 0.86806 | 0.11094 | 0.0079082
0.096154 | 0.33906 | 0.12 | 0.71429 | 0.86806 | 0.11106 | 0.0080357
0.096154 | 0.3375 | 0.12 | 0.71429 | 0.86806 | 0.11118 | 0.0081633
0.096154 | 0.33594 | 0.12 | 0.71429 | 0.86806 | 0.1113 | 0.0082908
0.096154 | 0.33437 | 0.12 | 0.71429 | 0.86806 | 0.11142 | 0.0084184
0.096154 | 0.33281 | 0.12 | 0.71429 | 0.86806 | 0.11154 | 0.0085459
0.096154 | 0.33125 | 0.12 | 0.71429 | 0.86806 | 0.11166 | 0.0086735
0.096154 | 0.32969 | 0.12 | 0.71429 | 0.86806 | 0.11178 | 0.008801
0.096154 | 0.32812 | 0.12 | 0.71429 | 0.86806 | 0.1119 | 0.0089286
0.096154 | 0.32656 | 0.12 | 0.71429 | 0.86806 | 0.11202 | 0.0090561
0.096154 | 0.325 | 0.12 | 0.71429 | 0.86806 | 0.11214 | 0.0091837
0.096154 | 0.32344 | 0.12 | 0.71429 | 0.86806 | 0.11226 | 0.0093112
0.096154 | 0.32188 | 0.12 | 0.71429 | 0.86806 | 0.11238 | 0.0094388
0.096154 | 0.32031 | 0.12 | 0.71429 | 0.86806 | 0.1125 | 0.0095663
0.096154 | 0.31875 | 0.12 | 0.71429 | 0.86806 | 0.11262 | 0.0096939
0.096154 | 0.31719 | 0.12 | 0.71429 | 0.86806 | 0.11274 | 0.0098214
0.096154 | 0.31562 | 0.12 | 0.71429 | 0.86806 | 0.11287 | 0.009949
0.096154 | 0.31406 | 0.12 | 0.71429 | 0.86806 | 0.11299 | 0.010077
0.096154 | 0.3125 | 0.12 | 0.71429 | 0.86806 | 0.11311 | 0.010204
0.096154 | 0.3125 | 0.12 | 0.71429 | 0.70312 | 0.18049 | 0.005102
0.096154 | 0.31094 | 0.12 | 0.71429 | 0.86806 | 0.11325 | 0.010245
0.096154 | 0.30938 | 0.12 | 0.71429 | 0.86806 | 0.11339 | 0.010286
0.096154 | 0.30781 | 0.12 | 0.71429 | 0.86806 | 0.11354 | 0.010327
0.096154 | 0.30625 | 0.12 | 0.71429 | 0.86806 | 0.11368 | 0.010367
0.096154 | 0.30469 | 0.12 | 0.71429 | 0.86806 | 0.11383 | 0.010408
0.096154 | 0.30312 | 0.12 | 0.71429 | 0.86806 | 0.11397 | 0.010449
0.096154 | 0.30156 | 0.12 | 0.71429 | 0.86806 | 0.11412 | 0.01049
0.096154 | 0.3 | 0.12 | 0.71429 | 0.86806 | 0.11426 | 0.010531
0.096154 | 0.29844 | 0.12 | 0.71429 | 0.86806 | 0.11441 | 0.010571
0.096154 | 0.29688 | 0.12 | 0.71429 | 0.86806 | 0.11455 | 0.010612
0.096154 | 0.29531 | 0.12 | 0.71429 | 0.86806 | 0.11469 | 0.010653
0.096154 | 0.29375 | 0.12 | 0.71429 | 0.86806 | 0.11484 | 0.010694
0.096154 | 0.29219 | 0.12 | 0.71429 | 0.86806 | 0.11498 | 0.010735
0.096154 | 0.29063 | 0.12 | 0.71429 | 0.86806 | 0.11513 | 0.010776
0.096154 | 0.28906 | 0.12 | 0.71429 | 0.86806 | 0.11527 | 0.010816
0.096154 | 0.2875 | 0.12 | 0.71429 | 0.86806 | 0.11542 | 0.010857
0.096154 | 0.28594 | 0.12 | 0.71429 | 0.86806 | 0.11556 | 0.010898
0.096154 | 0.28437 | 0.12 | 0.71429 | 0.86806 | 0.1157 | 0.010939
0.096154 | 0.28281 | 0.12 | 0.71429 | 0.86806 | 0.11585 | 0.01098
0.096154 | 0.28125 | 0.12 | 0.71429 | 0.86806 | 0.11599 | 0.01102
0.096154 | 0.27969 | 0.12 | 0.71429 | 0.86806 | 0.11614 | 0.011061
0.096154 | 0.27813 | 0.12 | 0.71429 | 0.86806 | 0.11628 | 0.011102
0.096154 | 0.27656 | 0.12 | 0.71429 | 0.86806 | 0.11643 | 0.011143
0.096154 | 0.275 | 0.12 | 0.71429 | 0.86806 | 0.11657 | 0.011184
0.096154 | 0.27344 | 0.12 | 0.71429 | 0.86806 | 0.11672 | 0.011224
0.096154 | 0.27187 | 0.12 | 0.71429 | 0.86806 | 0.11686 | 0.011265
0.096154 | 0.27031 | 0.12 | 0.71429 | 0.86806 | 0.117 | 0.011306
0.096154 | 0.26875 | 0.12 | 0.71429 | 0.86806 | 0.11715 | 0.011347
0.096154 | 0.26719 | 0.12 | 0.71429 | 0.86806 | 0.11729 | 0.011388
0.096154 | 0.26562 | 0.12 | 0.71429 | 0.86806 | 0.11744 | 0.011429
0.096154 | 0.26406 | 0.12 | 0.71429 | 0.86806 | 0.11758 | 0.011469
0.096154 | 0.2625 | 0.12 | 0.71429 | 0.86806 | 0.11773 | 0.01151
0.096154 | 0.26094 | 0.12 | 0.71429 | 0.86806 | 0.11787 | 0.011551
0.096154 | 0.25938 | 0.12 | 0.71429 | 0.86806 | 0.11801 | 0.011592
0.096154 | 0.25781 | 0.12 | 0.71429 | 0.86806 | 0.11816 | 0.011633
0.096154 | 0.25625 | 0.12 | 0.71429 | 0.86806 | 0.1183 | 0.011673
0.096154 | 0.25469 | 0.12 | 0.71429 | 0.86806 | 0.11845 | 0.011714
0.096154 | 0.25312 | 0.12 | 0.71429 | 0.86806 | 0.11859 | 0.011755
0.096154 | 0.25156 | 0.12 | 0.71429 | 0.86806 | 0.11874 | 0.011796
0.096154 | 0.25 | 0.12 | 0.71429 | 0.86806 | 0.11888 | 0.011837
0.096154 | 0.25 | 0.12 | 0.71429 | 0.70312 | 0.18049 | 0.005102
0.096154 | 0.24844 | 0.12 | 0.71429 | 0.86806 | 0.11903 | 0.011878
0.096154 | 0.24688 | 0.12 | 0.71429 | 0.86806 | 0.11917 | 0.011918
0.096154 | 0.24531 | 0.12 | 0.71429 | 0.86806 | 0.11931 | 0.011959
0.096154 | 0.24375 | 0.12 | 0.71429 | 0.86806 | 0.11946 | 0.012
0.096154 | 0.24219 | 0.12 | 0.71429 | 0.86806 | 0.1196 | 0.012041
0.096154 | 0.24063 | 0.12 | 0.71429 | 0.86806 | 0.11975 | 0.012082
0.096154 | 0.23906 | 0.12 | 0.71429 | 0.86806 | 0.11989 | 0.012122
0.096154 | 0.2375 | 0.12 | 0.71429 | 0.86806 | 0.12004 | 0.012163
0.096154 | 0.23594 | 0.12 | 0.71429 | 0.86806 | 0.12018 | 0.012204
0.096154 | 0.23438 | 0.12 | 0.71429 | 0.86806 | 0.12033 | 0.012245
0.096154 | 0.23281 | 0.12 | 0.71429 | 0.86806 | 0.12114 | 0.012327
0.096154 | 0.23125 | 0.12 | 0.71429 | 0.86806 | 0.12196 | 0.012408
0.096154 | 0.22969 | 0.12 | 0.71429 | 0.86806 | 0.12278 | 0.01249
0.096154 | 0.22812 | 0.12 | 0.71429 | 0.86806 | 0.1236 | 0.012571
0.096154 | 0.22656 | 0.12 | 0.71429 | 0.86806 | 0.12442 | 0.012653
0.096154 | 0.225 | 0.12 | 0.71429 | 0.86806 | 0.12523 | 0.012735
0.096154 | 0.22344 | 0.12 | 0.71429 | 0.86806 | 0.12605 | 0.012816
0.096154 | 0.22187 | 0.12 | 0.71429 | 0.86806 | 0.12687 | 0.012898
0.096154 | 0.22031 | 0.12 | 0.71429 | 0.86806 | 0.12769 | 0.01298
0.096154 | 0.21875 | 0.12 | 0.71429 | 0.86806 | 0.12851 | 0.013061
0.096154 | 0.21719 | 0.12 | 0.71429 | 0.86806 | 0.12933 | 0.013143
0.096154 | 0.21563 | 0.12 | 0.71429 | 0.86806 | 0.13014 | 0.013224
0.096154 | 0.21406 | 0.12 | 0.71429 | 0.86806 | 0.13096 | 0.013306
0.096154 | 0.2125 | 0.12 | 0.71429 | 0.86806 | 0.13178 | 0.013388
0.096154 | 0.21094 | 0.12 | 0.71429 | 0.86806 | 0.1326 | 0.013469
0.096154 | 0.20938 | 0.12 | 0.71429 | 0.86806 | 0.13342 | 0.013551
0.096154 | 0.20781 | 0.12 | 0.71429 | 0.86806 | 0.13423 | 0.013633
0.096154 | 0.20625 | 0.12 | 0.71429 | 0.86806 | 0.13505 | 0.013714
0.096154 | 0.20469 | 0.12 | 0.71429 | 0.86806 | 0.13587 | 0.013796
0.096154 | 0.20312 | 0.12 | 0.71429 | 0.86806 | 0.13669 | 0.013878
0.096154 | 0.20156 | 0.12 | 0.71429 | 0.86806 | 0.13751 | 0.013959
0.096154 | 0.2 | 0.12 | 0.71429 | 0.86806 | 0.13833 | 0.014041
0.096154 | 0.19844 | 0.12 | 0.71429 | 0.86806 | 0.13914 | 0.014122
0.096154 | 0.19687 | 0.12 | 0.71429 | 0.86806 | 0.13996 | 0.014204
0.096154 | 0.19531 | 0.12 | 0.71429 | 0.86806 | 0.14078 | 0.014286
0.096154 | 0.19375 | 0.12 | 0.71429 | 0.86806 | 0.1416 | 0.014367
0.096154 | 0.19219 | 0.12 | 0.71429 | 0.86806 | 0.14242 | 0.014449
0.096154 | 0.19062 | 0.12 | 0.71429 | 0.86806 | 0.14324 | 0.014531
0.096154 | 0.18906 | 0.12 | 0.71429 | 0.86806 | 0.14405 | 0.014612
0.096154 | 0.1875 | 0.12 | 0.71429 | 0.86806 | 0.14487 | 0.014694
0.096154 | 0.1875 | 0.12 | 0.71429 | 0.70312 | 0.18049 | 0.02551
0.096154 | 0.18594 | 0.12 | 0.71429 | 0.86806 | 0.14569 | 0.014776
0.096154 | 0.18438 | 0.12 | 0.71429 | 0.86806 | 0.14651 | 0.014857
0.096154 | 0.18281 | 0.12 | 0.71429 | 0.86806 | 0.14733 | 0.014939
0.096154 | 0.18125 | 0.12 | 0.71429 | 0.86806 | 0.14814 | 0.01502
0.096154 | 0.17969 | 0.12 | 0.71429 | 0.86806 | 0.14896 | 0.015102
0.096154 | 0.17813 | 0.12 | 0.71429 | 0.86806 | 0.14978 | 0.015184
0.096154 | 0.17656 | 0.12 | 0.71429 | 0.86806 | 0.1506 | 0.015265
0.096154 | 0.175 | 0.12 | 0.71429 | 0.86806 | 0.15142 | 0.015347
0.096154 | 0.17344 | 0.12 | 0.71429 | 0.86806 | 0.15224 | 0.015429
0.096154 | 0.17188 | 0.12 | 0.71429 | 0.86806 | 0.15305 | 0.01551
0.096154 | 0.17031 | 0.12 | 0.71429 | 0.86806 | 0.15387 | 0.015592
0.096154 | 0.16875 | 0.12 | 0.71429 | 0.86806 | 0.15469 | 0.015673
0.096154 | 0.16719 | 0.12 | 0.71429 | 0.86806 | 0.15551 | 0.015755
0.096154 | 0.16562 | 0.12 | 0.71429 | 0.86806 | 0.15633 | 0.015837
0.096154 | 0.16406 | 0.12 | 0.71429 | 0.86806 | 0.15714 | 0.015918
0.096154 | 0.1625 | 0.12 | 0.71429 | 0.86806 | 0.15796 | 0.016
0.096154 | 0.16094 | 0.12 | 0.71429 | 0.86806 | 0.15878 | 0.016082
0.096154 | 0.15937 | 0.12 | 0.71429 | 0.86806 | 0.1596 | 0.016163
0.096154 | 0.15781 | 0.12 | 0.71429 | 0.86806 | 0.16042 | 0.016245
0.096154 | 0.15625 | 0.12 | 0.71429 | 0.86806 | 0.16124 | 0.016327
0.096154 | 0.125 | 0.12 | 0.71429 | 0.86806 | 0.21659 | 0.020408
0.096154 | 0.125 | 0.12 | 0.71429 | 0.70312 | 0.18049 | 0.02551
0.096154 | 0.0625 | 0.12 | 0.71429 | 0.86806 | 0.30081 | 0.02551

## vid1_drC
Laser Power [W] | Scanning Speed [mm/s] | Layer Thickness [um] | Spot Size [um] | Porosity [%] | Max Melt Pool Width [um] | Max Melt Pool Depth [um]
156 | 0 | 430 | 140 | 0 | 87.116 | 110.186
156 | 0 | 430 | 140 | 0 | 65.517 | 113.9913
156 | 0 | 430 | 140 | 0 | 64.4 | 114.366
156 | 0 | 430 | 140 | 0 | 81.2 | 128.02
156 | 0 | 430 | 140 | 0 | 80.3 | 132.5
156 | 0 | 430 | 140 | 0 | 90.3 | 123.1
156 | 0 | 430 | 140 | 0 | 84.1 | 127.8
156 | 0 | 430 | 140 | 0 | 81.04 | 127.04
156 | 0 | 430 | 140 | 0 | 80.4 | 131.1
156 | 0 | 430 | 140 | 0 | 74.2 | 131.8
156 | 0 | 430 | 140 | 0 | 77.5 | 138.7
156 | 0 | 430 | 140 | 0 | 78.4 | 138.5
156 | 0 | 430 | 140 | 0 | 58.5 | 150.6
156 | 0 | 430 | 140 | 0 | 82.9 | 140.2
156 | 0 | 430 | 140 | 0 | 85.9 | 150.6
156 | 0 | 430 | 140 | 0 | 81.3 | 132.2
156 | 0 | 430 | 140 | 0 | 83.8 | 155.6
156 | 0 | 430 | 140 | 0 | 76 | 150.1
156 | 0 | 430 | 140 | 0 | 81.7 | 141.2
156 | 0 | 430 | 140 | 0 | 81.6 | 157.2
156 | 0 | 430 | 140 | 0 | 79.4 | 157.4
156 | 0 | 430 | 140 | 0 | 78.8368 | 135.8192

## vid2_drC
Laser Power [W] | Scanning Speed [mm/s] | Layer Thickness [um] | Spot Size [um] | Porosity [%] | Max Melt Pool Width [um] | Max Melt Pool Depth [um]
156 | 700 | 430 | 95 | 0 | 98.5 | 63.5
156 | 700 | 430 | 95 | 0 | 104.7 | 74.9
156 | 700 | 430 | 95 | 0 | 115.7 | 79.8
156 | 700 | 430 | 95 | 0 | 94.7 | 80.4
156 | 700 | 430 | 95 | 0 | 95.9 | 77.5
156 | 700 | 430 | 95 | 0 | 102.6 | 74
156 | 700 | 430 | 95 | 0 | 90.6 | 80.8
156 | 700 | 430 | 95 | 0 | 96.5 | 71.2
156 | 700 | 430 | 95 | 0 | 83.8 | 75.6
156 | 700 | 430 | 95 | 0 | 103.3 | 73.5
156 | 700 | 430 | 95 | 0 | 100.6 | 68.4
156 | 700 | 430 | 95 | 0 | 119.6 | 66.1
156 | 700 | 430 | 95 | 0 | 122.4 | 75.98
156 | 700 | 430 | 95 | 0 | 103.2 | 84.3
156 | 700 | 430 | 95 | 0 | 99.5 | 86.2
156 | 700 | 430 | 95 | 0 | 97.3 | 83.7
156 | 700 | 430 | 95 | 0 | 108.5 | 77.8
156 | 700 | 430 | 95 | 0 | 81.9 | 79.1
156 | 700 | 430 | 95 | 0 | 93.6 | 78.5
156 | 700 | 430 | 95 | 0 | 96.4 | 76.3
156 | 700 | 430 | 95 | 0 | 100.7 | 77.5
156 | 700 | 430 | 95 | 0 | 79.7 | 76.9
156 | 700 | 430 | 95 | 0 | 88.7 | 80.3
156 | 700 | 430 | 95 | 0 | 100.7 | 96.7
156 | 700 | 430 | 95 | 0 | 92.7 | 75.7
156 | 700 | 430 | 95 | 0 | 85.3 | 77.5
156 | 700 | 430 | 95 | 0 | 94.9 | 78.8
156 | 700 | 430 | 95 | 0 | 74.2 | 74.1
156 | 700 | 430 | 95 | 0 | 86.2 | 65.2
156 | 700 | 430 | 95 | 0 | 89 | 67.6
156 | 700 | 430 | 95 | 0 | 96.7 | 76.6
156 | 700 | 430 | 95 | 0 | 85.9 | 77.2
156 | 700 | 430 | 95 | 0 | 89.6 | 73.8
156 | 700 | 430 | 95 | 0 | 74.2 | 76.9
156 | 700 | 430 | 95 | 0 | 89 | 78.8
156 | 700 | 430 | 95 | 0 | 88.7 | 78.1
156 | 700 | 430 | 95 | 0 | 77.2 | 73.2
156 | 700 | 430 | 95 | 0 | 80 | 73.2
156 | 700 | 430 | 95 | 0 | 79.7 | 70.7
156 | 700 | 430 | 95 | 0 | 93.9 | 68.9
156 | 700 | 430 | 95 | 0 | 86.5 | 68
156 | 700 | 430 | 95 | 0 | 86.2 | 72
156 | 700 | 430 | 95 | 0 | 79.7 | 76.6
156 | 700 | 430 | 95 | 0 | 95.9 | 75.4
156 | 700 | 430 | 95 | 0 | 102 | 73.8
156 | 700 | 430 | 95 | 0 | 95.8 | 71.4
156 | 700 | 430 | 95 | 0 | 91.8 | 67.6
156 | 700 | 430 | 95 | 0 | 83.1 | 72.6
156 | 700 | 430 | 95 | 0 | 87.1 | 68.6
156 | 700 | 430 | 95 | 0 | 70.8 | 67
156 | 700 | 430 | 95 | 0 | 92.704 | 75.1656

## vid3_drC
Laser Power [W] | Scanning Speed [mm/s] | Layer Thickness [um] | Spot Size [um] | Porosity [%] | Max Melt Pool Width [um] | Max Melt Pool Depth [um]
260 | 600 | 430 | 95 | 0 | 175.993 | 181.9734
260 | 600 | 430 | 95 | 0 | 145.1171 | 195.6478
260 | 600 | 430 | 95 | 0 | 162.613 | 190.4018
260 | 600 | 430 | 95 | 0 | 161.241 | 189.341

## vid4_drC
Laser Power [W] | Scanning Speed [mm/s] | Layer Thickness [um] | Spot Size [um] | Porosity [%] | Max Melt Pool Width [um] | Max Melt Pool Depth [um]
312 | 1200 | 430 | 95 | 0 | 246.3961 | 128.5545
312 | 1200 | 430 | 95 | 0 | 264.608 | 132.8396
312 | 1200 | 430 | 95 | 0 | 277.6205 | 143.5525
312 | 1200 | 430 | 95 | 0 | 262.8749 | 134.9822

## vid5_drC
Laser Power [W] | Scanning Speed [mm/s] | Layer Thickness [um] | Spot Size [um] | Porosity [%] | Max Melt Pool Width [um] | Max Melt Pool Depth [um]
364 | 900 | 430 | 95 | 0 | 186.0156 | 255.7715
364 | 900 | 430 | 95 | 0 | 182.1403 | 264.8139
364 | 900 | 430 | 95 | 0 | 176.9732 | 285.4823
364 | 900 | 430 | 95 | 0 | 181.7097 | 268.6893

## vid6_drC
Laser Power [W] | Scanning Speed [mm/s] | Layer Thickness [um] | Spot Size [um] | Porosity [%] | Max Melt Pool Width [um] | Max Melt Pool Depth [um]
520 | 700 | 430 | 95 | 0 | 130.6258 | 508.5077
520 | 700 | 430 | 95 | 0 | 133.736 | 536.499
520 | 700 | 430 | 95 | 0 | 160.1722 | 510.0628
520 | 700 | 430 | 95 | 0 | 141.5113 | 518.3565

## vid7_drC
Laser Power [W] | Scanning Speed [mm/s] | Layer Thickness [um] | Spot Size [um] | Porosity [%] | Max Melt Pool Width [um] | Max Melt Pool Depth [um]
416 | 700 | 95.696 | 95 | 40.91 | 123.723 | 341.1281
416 | 700 | 103.8634 | 95 | 40.91 | 132.9349 | 357.8824
416 | 700 | 98.0923 | 95 | 40.91 | 108.5259 | 345.9514
416 | 700 | 101.218 | 95 | 40.91 | 137.9698 | 353.7727
416 | 700 | 102.8132 | 95 | 40.91 | 120.2692 | 362.5012
416 | 700 | 101.5169 | 95 | 40.91 | 141.9664 | 341.3603
416 | 700 | 102.0558 | 95 | 40.91 | 130.4096 | 324.7683
416 | 700 | 100.9557 | 95 | 40.91 | 127.3188 | 399.5155
416 | 700 | 104.2225 | 95 | 40.91 | 100.9194 | 397.0788
416 | 700 | 100.1469 | 95 | 40.91 | 94.5661 | 376.9419
416 | 700 | 99.8475 | 95 | 40.91 | 84.8377 | 380.4647
416 | 700 | 100.948 | 95 | 40.91 | 118.4946 | 361.9423

## vid8_drC
Laser Power [W] | Scanning Speed [mm/s] | Layer Thickness [um] | Spot Size [um] | Porosity [%] | Max Melt Pool Width [um] | Max Melt Pool Depth [um]
416 | 700 | 430 | 95 | 0 | 115.371 | 293.0218
416 | 700 | 430 | 95 | 0 | 103.1192 | 315.4834
416 | 700 | 430 | 95 | 0 | 111.287 | 321.6093
416 | 700 | 430 | 95 | 0 | 109.9257 | 310.0382

## vid9_drC
Laser Power [W] | Scanning Speed [mm/s] | Layer Thickness [um] | Spot Size [um] | Porosity [%] | Max Melt Pool Width [um] | Max Melt Pool Depth [um]
416 | 1500 | 120.885 | 95 | 40.91 | 310.55 | 210.507
416 | 1500 | 122.8264 | 95 |  | 261.6685 | 211.0306
416 | 1500 | 112.2677 | 95 |  | 310.8697 | 204.5578
416 | 1500 | 116.7618 | 95 |  | 277.1979 | 205.0016
416 | 1500 | 120.0875 | 95 |  | 272.8216 | 209.2246
416 | 1500 | 118.5657 | 95 | 40.91 | 286.6215 | 208.0643

## vid10_drC
Laser Power [W] | Scanning Speed [mm/s] | Layer Thickness [um] | Spot Size [um] | Porosity [%] | Max Melt Pool Width [um] | Max Melt Pool Depth [um]
416 | 1500 | 430 | 95 | 0 | 427.3795 | 136.6242
416 | 1500 | 430 | 95 | 0 | 402.4168 | 134.8251
416 | 1500 | 430 | 95 | 0 | 416.8256 | 133.4983
416 | 1500 | 430 | 95 | 0 | 415.5406 | 134.9825

## vid11_drC
Laser Power [W] | Scanning Speed [mm/s] | Layer Thickness [um] | Spot Size [um] | Porosity [%] | Max Melt Pool Width [um] | Max Melt Pool Depth [um]
208 | 600 | 150.0342 | 95 | 40.91 | 77.9509 | 216.2329
208 | 600 | 145.2672 | 95 |  | 40.83 | 214.8016
208 | 600 | 147.0478 | 95 |  | 67.7002 | 226.3954
208 | 600 | 145.0827 | 95 |  | 75.1016 | 236.6839
208 | 600 | 144.989 | 95 |  | 63.268 | 234.5309
208 | 600 | 151.5897 | 95 |  | 90.075 | 227.7507
208 | 600 | 149.6764 | 95 |  | 120.2456 | 225.3555
208 | 600 | 151.2698 | 95 |  | 115.9367 | 188.8112
208 | 600 | 148.1196 | 95 | 40.91 | 81.3885 | 221.3203

## vid12_drC
Laser Power [W] | Scanning Speed [mm/s] | Layer Thickness [um] | Spot Size [um] | Porosity [%] | Max Melt Pool Width [um] | Max Melt Pool Depth [um]
208 | 600 | 430 | 95 | 0 | 144.5593 | 137.6967
208 | 600 | 430 | 95 | 0 | 189.3929 | 115.5919
208 | 600 | 430 | 95 | 0 | 167.1637 | 136.0428
208 | 600 | 430 | 95 | 0 | 167.0386 | 129.7771

## vid13_drC
Laser Power [W] | Scanning Speed [mm/s] | Layer Thickness [um] | Spot Size [um] | Porosity [%] | Max Melt Pool Width [um] | Max Melt Pool Depth [um]
208 | 900 | 131.8167 | 95 | 40.91 | 111.818 | 159.841
208 | 900 | 136.9194 | 95 |  | 124.6246 | 182.1273
208 | 900 | 137.5662 | 95 |  | 122.8849 | 167.7252
208 | 900 | 136.3581 | 95 |  | 86.2307 | 155.1495
208 | 900 | 130.7749 | 95 |  | 117.4888 | 165.3215
208 | 900 | 127.693 | 95 |  | 89.8504 | 156.3983
208 | 900 | 133.5214 | 95 | 40.91 | 108.8162 | 164.4271

## vid14_drC
Laser Power [W] | Scanning Speed [mm/s] | Layer Thickness [um] | Spot Size [um] | Porosity [%] | Max Melt Pool Width [um] | Max Melt Pool Depth [um]
208 | 900 | 430 | 95 | 0 | 214.2575 | 80.5292
208 | 900 | 430 | 95 | 0 | 219.6139 | 70.705
208 | 900 | 430 | 95 | 0 | 195.4191 | 65.3485
208 | 900 | 430 | 95 | 0 | 209.7635 | 72.1942